## EPD Information
[8 empty] | EN 15804:2012+A2:2019 | [7 empty] | EN 15804:2012+A2:2019 | [7 empty] | GWP-GHG | [7 empty] | EN 15804:2012+A1:2013
[8 empty] | GWP-total - Values per kilo of product [kg CO2e/kg] | [7 empty] | GWP-fossil - Values per kilo of product [kg CO2e/kg] | [7 empty] | GWP-GHG - Values per kilo of product [kg CO2e/kg] | [7 empty] | GWP - Values per kilo of product [kg CO2e/kg]
EPD registration number | PCR | EPD name | Issue date: [YYYY-MM-DD] | Valid to: [YYYY-MM-DD] | Product | Material | Declared unit | A1-A3 | A4 | A5 | C1 | C2 | C3 | C4 | D | A1-A3 | A4 | A5 | C1 | C2 | C3 | C4 | D | A1-A3 | A4 | A5 | C1 | C2 | C3 | C4 | D | A1-A3 | A4 | A5 | C1 | C2 | C3 | C4 | D
HUB-01016 | EPD Hub Core PCR 1.0 | Circular ventilation duct, folded Lindab Safe & Safe Click | 2024-01-10 | 2029-01-10 | SR, SRL | Galvanized steel | 1 kg | 2.6069 | 0.027554 | 0.14129 | 0.0049507 | 0.0037551 | 0.033736 | 0.00094355 | -1.2378 | 2.7483 | 0.027544 | 0.012965 | 0.0046261 | 0.0037537 | 0.020788 | 0.0002633 | -1.2375 | 2.7488 | 0.027554 | 0.012967 | 0.0049507 | 0.0037551 | 0.020816 | 0.00026355 | -1.2378 | 2.7123 | 0.02729 | 0.012962 | 0.0048891 | 0.0037156 | 0.020478 | 0.00025792 | -1.1726
Use of Information The calculations of GWP-values per product contained in this document are provided by Lindab to the reader for convenience. The GWP-values are collected from Lindab’s third party certified environmental product declarations (the “Product EPD”) which can be found as a related link to each Lindab product on Lindab’s website. Lindab do not take responsibility as to the correctness or completeness, or any reader’s use or application, of the calculations provided in this document. The reader is, in this regard, referred to the information found in the Product EPD of each product and the reader’s own calculations. If you have any questions related to the environmental impact or the life cycle of Lindab’s products, do not hesitate to contact Lindab’s customer service
Product specific GWP
In the following list you are able to find relevant article based on article number or GTIN. GWP values are calculated per product. | [7 empty] | EN 15804:2012+A2:2019a | [7 empty] | EN 15804:2012+A2:2019a | [7 empty] | GWP-GHG | [7 empty] | GWP EN 15804:2012+A1:2013a
We recommend to hide columns for GWP-values you will not use in your building project. I.e. if you calculate with GWP-fossil, hide column P-AE. | [7 empty] | GWP-total - Values per kilo of product [kg CO2e] | [7 empty] | GWP-fossil - Values per product [kg CO2e] | [7 empty] | GWP-GHG - Values per kilo of product [kg CO2e] | [7 empty] | GWP - Values per kilo of product [kg CO2e]
Article name | Article description | Article number | GTIN number | Dimension (mm) | Length (mm) | Weight (kg) |  | A1-A3 | A4 | A5 | C1 | C2 | C3 | C4 | D | A1-A3 | A4 | A5 | C1 | C2 | C3 | C4 | D | A1-A3 | A4 | A5 | C1 | C2 | C3 | C4 | D | A1-A3 | A4 | A5 | C1 | C2 | C3 | C4 | D
SR | Circular duct | 224921 | 7319662249218 | 63 | 3000 | 2.55 |  | 6.6475 | 0.070262 | 0.3603 | 0.012624 | 0.0095754 | 0.086026 | 0.0024061 | -3.1563 | 7.0081 | 0.070236 | 0.033062 | 0.011797 | 0.0095719 | 0.05301 | 0.00067142 | -3.1557 | 7.0095 | 0.070262 | 0.033065 | 0.012624 | 0.0095754 | 0.05308 | 0.00067205 | -3.1563 | 6.9163 | 0.06959 | 0.033053 | 0.012467 | 0.0094747 | 0.05222 | 0.00065771 | -2.99
SR | Duct | 856894 | 7319668568948 | 80 | 1000 | 0.82 |  | 2.1376 | 0.022594 | 0.11586 | 0.0040595 | 0.0030792 | 0.027663 | 0.00077371 | -1.015 | 2.2536 | 0.022586 | 0.010632 | 0.0037934 | 0.003078 | 0.017046 | 0.00021591 | -1.0148 | 2.254 | 0.022594 | 0.010633 | 0.0040595 | 0.0030792 | 0.017069 | 0.00021611 | -1.015 | 2.2241 | 0.022378 | 0.010629 | 0.0040091 | 0.0030468 | 0.016792 | 0.0002115 | -0.9615
SR | Circular duct | 116124 | 7319660245526 | 80 | 1500 | 1.23 |  | 3.2065 | 0.033891 | 0.17379 | 0.0060893 | 0.0046187 | 0.041495 | 0.0011606 | -1.5225 | 3.3804 | 0.033879 | 0.015947 | 0.0056901 | 0.004617 | 0.02557 | 0.00032386 | -1.5222 | 3.381 | 0.033891 | 0.015949 | 0.0060893 | 0.0046187 | 0.025603 | 0.00032417 | -1.5225 | 3.3361 | 0.033567 | 0.015943 | 0.0060136 | 0.0045701 | 0.025188 | 0.00031725 | -1.4422
SR | Duct | 177911 | 7319662381079 | 80 | 1600 | 1.31 |  | 3.415 | 0.036096 | 0.1851 | 0.0064854 | 0.0049191 | 0.044194 | 0.0012361 | -1.6215 | 3.6002 | 0.036082 | 0.016985 | 0.0060602 | 0.0049173 | 0.027233 | 0.00034492 | -1.6212 | 3.6009 | 0.036096 | 0.016986 | 0.0064854 | 0.0049191 | 0.027269 | 0.00034525 | -1.6215 | 3.5531 | 0.03575 | 0.01698 | 0.0064047 | 0.0048674 | 0.026827 | 0.00033788 | -1.536
SR | Duct | 856930 | 7319668569303 | 80 | 2000 | 1.64 |  | 4.2753 | 0.045188 | 0.23172 | 0.0081191 | 0.0061583 | 0.055326 | 0.0015474 | -2.0299 | 4.5071 | 0.045171 | 0.021263 | 0.0075868 | 0.006156 | 0.034093 | 0.00043181 | -2.0296 | 4.508 | 0.045188 | 0.021265 | 0.0081191 | 0.0061583 | 0.034138 | 0.00043222 | -2.0299 | 4.4481 | 0.044756 | 0.021258 | 0.0080182 | 0.0060935 | 0.033585 | 0.000423 | -1.923
SR | Circular duct, click | 100105 | 7319661001053 | 80 | 3000 | 2.46 |  | 6.4129 | 0.067783 | 0.34758 | 0.012179 | 0.0092375 | 0.08299 | 0.0023211 | -3.0449 | 6.7607 | 0.067757 | 0.031895 | 0.01138 | 0.0092341 | 0.051139 | 0.00064772 | -3.0443 | 6.7621 | 0.067783 | 0.031898 | 0.012179 | 0.0092375 | 0.051207 | 0.00064833 | -3.0449 | 6.6722 | 0.067133 | 0.031886 | 0.012027 | 0.0091403 | 0.050377 | 0.00063449 | -2.8845
SR | Circular duct | 224923 | 7319662249232 | 80 | 3000 | 2.46 |  | 6.4129 | 0.067783 | 0.34758 | 0.012179 | 0.0092375 | 0.08299 | 0.0023211 | -3.0449 | 6.7607 | 0.067757 | 0.031895 | 0.01138 | 0.0092341 | 0.051139 | 0.00064772 | -3.0443 | 6.7621 | 0.067783 | 0.031898 | 0.012179 | 0.0092375 | 0.051207 | 0.00064833 | -3.0449 | 6.6722 | 0.067133 | 0.031886 | 0.012027 | 0.0091403 | 0.050377 | 0.00063449 | -2.8845
SR | Circular duct | 224954 | 7319662249546 | 80 | 6000 | 4.92 |  | 12.8259 | 0.13557 | 0.69517 | 0.024357 | 0.018475 | 0.16598 | 0.0046423 | -6.0898 | 13.5214 | 0.13551 | 0.06379 | 0.02276 | 0.018468 | 0.10228 | 0.0012954 | -6.0887 | 13.5241 | 0.13557 | 0.063796 | 0.024357 | 0.018475 | 0.10241 | 0.0012967 | -6.0898 | 13.3443 | 0.13427 | 0.063773 | 0.024054 | 0.018281 | 0.10075 | 0.001269 | -5.769
SR | Duct | 856907 | 7319668569075 | 100 | 1000 | 1.02 |  | 2.659 | 0.028105 | 0.14412 | 0.0050497 | 0.0038302 | 0.03441 | 0.00096242 | -1.2625 | 2.8032 | 0.028094 | 0.013225 | 0.0047186 | 0.0038288 | 0.021204 | 0.00026857 | -1.2623 | 2.8038 | 0.028105 | 0.013226 | 0.0050497 | 0.0038302 | 0.021232 | 0.00026882 | -1.2625 | 2.7665 | 0.027836 | 0.013221 | 0.0049869 | 0.0037899 | 0.020888 | 0.00026308 | -1.196
SR | Circular duct | 112751 | 7319661127517 | 100 | 1150 | 1.17 |  | 3.0501 | 0.032238 | 0.16531 | 0.0057923 | 0.0043934 | 0.039471 | 0.001104 | -1.4482 | 3.2155 | 0.032226 | 0.015169 | 0.0054125 | 0.0043918 | 0.024322 | 0.00030806 | -1.4479 | 3.2161 | 0.032238 | 0.015171 | 0.0057923 | 0.0043934 | 0.024354 | 0.00030835 | -1.4482 | 3.1734 | 0.031929 | 0.015166 | 0.0057203 | 0.0043472 | 0.02396 | 0.00030177 | -1.3719
SR | Duct | 115964 | 7319660232465 | 100 | 1175 | 1.2 |  | 3.1283 | 0.033065 | 0.16955 | 0.0059408 | 0.0045061 | 0.040483 | 0.0011323 | -1.4853 | 3.2979 | 0.033052 | 0.015558 | 0.0055513 | 0.0045044 | 0.024946 | 0.00031596 | -1.485 | 3.2986 | 0.033065 | 0.01556 | 0.0059408 | 0.0045061 | 0.024979 | 0.00031626 | -1.4853 | 3.2547 | 0.032748 | 0.015554 | 0.0058669 | 0.0044587 | 0.024574 | 0.00030951 | -1.4071
SR | Circular duct | 682360 | 7319666823605 | 100 | 1500 | 1.53 |  | 3.9885 | 0.042157 | 0.21618 | 0.0075745 | 0.0057452 | 0.051616 | 0.0014436 | -1.8938 | 4.2048 | 0.042142 | 0.019837 | 0.0070779 | 0.0057431 | 0.031806 | 0.00040285 | -1.8934 | 4.2057 | 0.042157 | 0.019839 | 0.0075745 | 0.0057452 | 0.031848 | 0.00040323 | -1.8938 | 4.1498 | 0.041754 | 0.019832 | 0.0074804 | 0.0056848 | 0.031332 | 0.00039462 | -1.794
SR | Circular duct | 102076 | 7319661020764 | 100 | 1600 | 1.63 |  | 4.2492 | 0.044913 | 0.23031 | 0.0080696 | 0.0061208 | 0.054989 | 0.001538 | -2.0176 | 4.4797 | 0.044896 | 0.021134 | 0.0075406 | 0.0061185 | 0.033885 | 0.00042918 | -2.0172 | 4.4806 | 0.044913 | 0.021136 | 0.0080696 | 0.0061208 | 0.03393 | 0.00042959 | -2.0176 | 4.421 | 0.044483 | 0.021128 | 0.0079693 | 0.0060564 | 0.03338 | 0.00042042 | -1.9113
SR | Duct | 790284 | 7319667902842 | 100 | 2000 | 2.04 |  | 5.318 | 0.05621 | 0.28824 | 0.010099 | 0.0076603 | 0.068821 | 0.0019248 | -2.5251 | 5.6064 | 0.056189 | 0.026449 | 0.0094373 | 0.0076575 | 0.042408 | 0.00053714 | -2.5246 | 5.6076 | 0.05621 | 0.026452 | 0.010099 | 0.0076603 | 0.042464 | 0.00053764 | -2.5251 | 5.533 | 0.055672 | 0.026442 | 0.0099738 | 0.0075798 | 0.041776 | 0.00052616 | -2.392
SR | Duct | 856935 | 7319668569358 | 100 | 2000 | 2.04 |  | 5.318 | 0.05621 | 0.28824 | 0.010099 | 0.0076603 | 0.068821 | 0.0019248 | -2.5251 | 5.6064 | 0.056189 | 0.026449 | 0.0094373 | 0.0076575 | 0.042408 | 0.00053714 | -2.5246 | 5.6076 | 0.05621 | 0.026452 | 0.010099 | 0.0076603 | 0.042464 | 0.00053764 | -2.5251 | 5.533 | 0.055672 | 0.026442 | 0.0099738 | 0.0075798 | 0.041776 | 0.00052616 | -2.392
SR | Circular duct | 160561 | 7319660553003 | 100 | 2400 | 2.45 |  | 6.3869 | 0.067507 | 0.34617 | 0.012129 | 0.0091999 | 0.082652 | 0.0023117 | -3.0325 | 6.7332 | 0.067482 | 0.031765 | 0.011334 | 0.0091965 | 0.050932 | 0.00064509 | -3.032 | 6.7346 | 0.067507 | 0.031768 | 0.012129 | 0.0091999 | 0.050998 | 0.0006457 | -3.0325 | 6.6451 | 0.066861 | 0.031757 | 0.011978 | 0.0091031 | 0.050172 | 0.00063191 | -2.8728
SR | Circular duct, click | 100003 | 7319661000032 | 100 | 3000 | 3.06 |  | 7.9771 | 0.084315 | 0.43236 | 0.015149 | 0.01149 | 0.10323 | 0.0028873 | -3.7876 | 8.4097 | 0.084283 | 0.039674 | 0.014156 | 0.011486 | 0.063612 | 0.0008057 | -3.7868 | 8.4114 | 0.084315 | 0.039678 | 0.015149 | 0.01149 | 0.063696 | 0.00080646 | -3.7876 | 8.2995 | 0.083507 | 0.039664 | 0.014961 | 0.01137 | 0.062664 | 0.00078925 | -3.588
SR | Circular duct | 224925 | 7319662249256 | 100 | 3000 | 3.06 |  | 7.9771 | 0.084315 | 0.43236 | 0.015149 | 0.01149 | 0.10323 | 0.0028873 | -3.7876 | 8.4097 | 0.084283 | 0.039674 | 0.014156 | 0.011486 | 0.063612 | 0.0008057 | -3.7868 | 8.4114 | 0.084315 | 0.039678 | 0.015149 | 0.01149 | 0.063696 | 0.00080646 | -3.7876 | 8.2995 | 0.083507 | 0.039664 | 0.014961 | 0.01137 | 0.062664 | 0.00078925 | -3.588
SR | Circular duct | 224956 | 7319662249560 | 100 | 6000 | 6.12 |  | 15.9541 | 0.16863 | 0.86472 | 0.030298 | 0.022981 | 0.20646 | 0.0057745 | -7.5752 | 16.8193 | 0.16857 | 0.079348 | 0.028312 | 0.022973 | 0.12722 | 0.0016114 | -7.5737 | 16.8227 | 0.16863 | 0.079356 | 0.030298 | 0.022981 | 0.12739 | 0.0016129 | -7.5752 | 16.5991 | 0.16701 | 0.079327 | 0.029921 | 0.022739 | 0.12533 | 0.0015785 | -7.176
SR | Circular duct, click | 100106 | 7319661001060 | 112 | 3000 | 3.42 |  | 8.9155 | 0.094234 | 0.48323 | 0.016931 | 0.012842 | 0.11538 | 0.0032269 | -4.2332 | 9.399 | 0.094199 | 0.044342 | 0.015821 | 0.012838 | 0.071096 | 0.00090049 | -4.2324 | 9.4009 | 0.094234 | 0.044346 | 0.016931 | 0.012842 | 0.07119 | 0.00090134 | -4.2332 | 9.2759 | 0.093332 | 0.04433 | 0.016721 | 0.012707 | 0.070036 | 0.0008821 | -4.0101
SR | Circular duct | 224926 | 7319662249263 | 112 | 3000 | 3.42 |  | 8.9155 | 0.094234 | 0.48323 | 0.016931 | 0.012842 | 0.11538 | 0.0032269 | -4.2332 | 9.399 | 0.094199 | 0.044342 | 0.015821 | 0.012838 | 0.071096 | 0.00090049 | -4.2324 | 9.4009 | 0.094234 | 0.044346 | 0.016931 | 0.012842 | 0.07119 | 0.00090134 | -4.2332 | 9.2759 | 0.093332 | 0.04433 | 0.016721 | 0.012707 | 0.070036 | 0.0008821 | -4.0101
SR | Circular duct | 224957 | 7319662249577 | 112 | 6000 | 6.84 |  | 17.8311 | 0.18847 | 0.96646 | 0.033863 | 0.025685 | 0.23075 | 0.0064539 | -8.4664 | 18.7981 | 0.1884 | 0.088683 | 0.031643 | 0.025675 | 0.14219 | 0.001801 | -8.4647 | 18.8019 | 0.18847 | 0.088692 | 0.033863 | 0.025685 | 0.14238 | 0.0018027 | -8.4664 | 18.5519 | 0.18666 | 0.08866 | 0.033442 | 0.025414 | 0.14007 | 0.0017642 | -8.0203
SR | Duct | 167993 | 7319661362925 | 125 | 345 | 0.44 |  | 1.147 | 0.012124 | 0.06217 | 0.0021783 | 0.0016522 | 0.014844 | 0.00041516 | -0.54462 | 1.2092 | 0.012119 | 0.0057048 | 0.0020355 | 0.0016516 | 0.0091469 | 0.00011585 | -0.54451 | 1.2095 | 0.012124 | 0.0057053 | 0.0021783 | 0.0016522 | 0.0091589 | 0.00011596 | -0.54462 | 1.1934 | 0.012008 | 0.0057033 | 0.0021512 | 0.0016348 | 0.0090105 | 0.00011349 | -0.51592
SR | Duct | 115808 | 7319660152367 | 125 | 570 | 0.73 |  | 1.903 | 0.020114 | 0.10315 | 0.003614 | 0.0027412 | 0.024627 | 0.00068879 | -0.90357 | 2.0062 | 0.020107 | 0.0094647 | 0.0033771 | 0.0027402 | 0.015176 | 0.00019221 | -0.9034 | 2.0066 | 0.020114 | 0.0094657 | 0.003614 | 0.0027412 | 0.015195 | 0.00019239 | -0.90357 | 1.98 | 0.019922 | 0.0094622 | 0.0035691 | 0.0027124 | 0.014949 | 0.00018828 | -0.85597
SR | Duct | 856908 | 7319668569082 | 125 | 1000 | 1.28 |  | 3.3368 | 0.035269 | 0.18086 | 0.0063369 | 0.0048065 | 0.043182 | 0.0012077 | -1.5844 | 3.5178 | 0.035256 | 0.016596 | 0.0059214 | 0.0048047 | 0.026609 | 0.00033703 | -1.584 | 3.5185 | 0.035269 | 0.016597 | 0.0063369 | 0.0048065 | 0.026644 | 0.00033734 | -1.5844 | 3.4717 | 0.034931 | 0.016591 | 0.0062581 | 0.0047559 | 0.026212 | 0.00033014 | -1.5009
SR | Circular duct | 112752 | 7319661127524 | 125 | 1150 | 1.47 |  | 3.8321 | 0.040504 | 0.2077 | 0.0072775 | 0.0055199 | 0.049591 | 0.001387 | -1.8195 | 4.0399 | 0.040489 | 0.019059 | 0.0068004 | 0.0055179 | 0.030559 | 0.00038705 | -1.8192 | 4.0407 | 0.040504 | 0.019061 | 0.0072775 | 0.0055199 | 0.030599 | 0.00038742 | -1.8195 | 3.987 | 0.040116 | 0.019054 | 0.007187 | 0.0054619 | 0.030103 | 0.00037915 | -1.7237
SR | Duct | 115965 | 7319660232472 | 125 | 1175 | 1.5 |  | 3.9103 | 0.041331 | 0.21194 | 0.007426 | 0.0056326 | 0.050603 | 0.0014153 | -1.8567 | 4.1224 | 0.041315 | 0.019448 | 0.0069392 | 0.0056305 | 0.031183 | 0.00039495 | -1.8563 | 4.1232 | 0.041331 | 0.01945 | 0.007426 | 0.0056326 | 0.031223 | 0.00039533 | -1.8567 | 4.0684 | 0.040935 | 0.019443 | 0.0073337 | 0.0055733 | 0.030718 | 0.00038689 | -1.7588
SR | Circular duct | 682361 | 7319666823612 | 125 | 1500 | 1.92 |  | 5.0052 | 0.052903 | 0.27129 | 0.0095053 | 0.0072097 | 0.064772 | 0.0018116 | -2.3765 | 5.2767 | 0.052884 | 0.024893 | 0.0088821 | 0.0072071 | 0.039914 | 0.00050554 | -2.3761 | 5.2777 | 0.052903 | 0.024896 | 0.0095053 | 0.0072097 | 0.039966 | 0.00050602 | -2.3765 | 5.2075 | 0.052397 | 0.024887 | 0.0093871 | 0.0071339 | 0.039318 | 0.00049521 | -2.2513
SR | Circular duct | 102077 | 7319661020771 | 125 | 1600 | 2.05 |  | 5.3441 | 0.056485 | 0.28965 | 0.010149 | 0.0076979 | 0.069158 | 0.0019343 | -2.5374 | 5.6339 | 0.056464 | 0.026579 | 0.0094835 | 0.007695 | 0.042616 | 0.00053977 | -2.5369 | 5.6351 | 0.056485 | 0.026582 | 0.010149 | 0.0076979 | 0.042672 | 0.00054028 | -2.5374 | 5.5601 | 0.055945 | 0.026572 | 0.010023 | 0.0076169 | 0.041981 | 0.00052874 | -2.4037
SR | Duct | 856966 | 7319668569662 | 125 | 2000 | 2.56 |  | 6.6736 | 0.070538 | 0.36171 | 0.012674 | 0.009613 | 0.086363 | 0.0024155 | -3.1687 | 7.0355 | 0.070511 | 0.033191 | 0.011843 | 0.0096094 | 0.053218 | 0.00067405 | -3.1681 | 7.037 | 0.070538 | 0.033195 | 0.012674 | 0.009613 | 0.053288 | 0.00067469 | -3.1687 | 6.9434 | 0.069862 | 0.033183 | 0.012516 | 0.0095118 | 0.052425 | 0.00066029 | -3.0017
SR | Circular duct | 160562 | 7319660553010 | 125 | 2400 | 3.07 |  | 8.0031 | 0.08459 | 0.43377 | 0.015199 | 0.011528 | 0.10357 | 0.0028967 | -3.8 | 8.4372 | 0.084559 | 0.039804 | 0.014202 | 0.011524 | 0.06382 | 0.00080834 | -3.7992 | 8.4388 | 0.08459 | 0.039808 | 0.015199 | 0.011528 | 0.063904 | 0.0008091 | -3.8 | 8.3267 | 0.08378 | 0.039793 | 0.01501 | 0.011407 | 0.062869 | 0.00079183 | -3.5997
SR | Circular duct, click | 100107 | 7319661001077 | 125 | 3000 | 3.84 |  | 10.0104 | 0.10581 | 0.54257 | 0.019011 | 0.014419 | 0.12954 | 0.0036232 | -4.7531 | 10.5533 | 0.10577 | 0.049787 | 0.017764 | 0.014414 | 0.079827 | 0.0010111 | -4.7521 | 10.5554 | 0.10581 | 0.049792 | 0.019011 | 0.014419 | 0.079932 | 0.001012 | -4.7531 | 10.4151 | 0.10479 | 0.049774 | 0.018774 | 0.014268 | 0.078637 | 0.00099043 | -4.5026
SR | Circular duct | 224927 | 7319662249270 | 125 | 3000 | 3.84 |  | 10.0104 | 0.10581 | 0.54257 | 0.019011 | 0.014419 | 0.12954 | 0.0036232 | -4.7531 | 10.5533 | 0.10577 | 0.049787 | 0.017764 | 0.014414 | 0.079827 | 0.0010111 | -4.7521 | 10.5554 | 0.10581 | 0.049792 | 0.019011 | 0.014419 | 0.079932 | 0.001012 | -4.7531 | 10.4151 | 0.10479 | 0.049774 | 0.018774 | 0.014268 | 0.078637 | 0.00099043 | -4.5026
SR | Circular duct | 224958 | 7319662249584 | 125 | 6000 | 7.68 |  | 20.0208 | 0.21161 | 1.0851 | 0.038021 | 0.028839 | 0.25909 | 0.0072465 | -9.5061 | 21.1066 | 0.21153 | 0.099574 | 0.035529 | 0.028828 | 0.15965 | 0.0020222 | -9.5042 | 21.1109 | 0.21161 | 0.099584 | 0.038021 | 0.028839 | 0.15986 | 0.0020241 | -9.5061 | 20.8302 | 0.20959 | 0.099548 | 0.037548 | 0.028536 | 0.15727 | 0.0019809 | -9.0052
SR | Duct | 856909 | 7319668569099 | 140 | 1000 | 1.43 |  | 3.7278 | 0.039402 | 0.20205 | 0.0070795 | 0.0053697 | 0.048242 | 0.0013493 | -1.77 | 3.93 | 0.039387 | 0.01854 | 0.0066153 | 0.0053678 | 0.029727 | 0.00037652 | -1.7697 | 3.9308 | 0.039402 | 0.018542 | 0.0070795 | 0.0053697 | 0.029766 | 0.00037688 | -1.77 | 3.8785 | 0.039025 | 0.018536 | 0.0069914 | 0.0053133 | 0.029284 | 0.00036883 | -1.6768
SR | Duct | 856968 | 7319668569686 | 140 | 2000 | 2.86 |  | 7.4557 | 0.078804 | 0.4041 | 0.014159 | 0.010739 | 0.096484 | 0.0026986 | -3.54 | 7.86 | 0.078775 | 0.037081 | 0.013231 | 0.010736 | 0.059455 | 0.00075304 | -3.5393 | 7.8616 | 0.078804 | 0.037085 | 0.014159 | 0.010739 | 0.059533 | 0.00075375 | -3.54 | 7.7571 | 0.078049 | 0.037071 | 0.013983 | 0.010627 | 0.058568 | 0.00073766 | -3.3535
SR | Circular duct | 100196 | 7319661001961 | 140 | 3000 | 4.29 |  | 11.1835 | 0.11821 | 0.60615 | 0.021238 | 0.016109 | 0.14473 | 0.0040478 | -5.31 | 11.79 | 0.11816 | 0.055621 | 0.019846 | 0.016103 | 0.089182 | 0.0011296 | -5.309 | 11.7924 | 0.11821 | 0.055627 | 0.021238 | 0.016109 | 0.089299 | 0.0011306 | -5.31 | 11.6356 | 0.11707 | 0.055607 | 0.020974 | 0.01594 | 0.087852 | 0.0011065 | -5.0303
SR | Circular duct, click | 100197 | 7319661001978 | 140 | 3000 | 4.29 |  | 11.1835 | 0.11821 | 0.60615 | 0.021238 | 0.016109 | 0.14473 | 0.0040478 | -5.31 | 11.79 | 0.11816 | 0.055621 | 0.019846 | 0.016103 | 0.089182 | 0.0011296 | -5.309 | 11.7924 | 0.11821 | 0.055627 | 0.021238 | 0.016109 | 0.089299 | 0.0011306 | -5.31 | 11.6356 | 0.11707 | 0.055607 | 0.020974 | 0.01594 | 0.087852 | 0.0011065 | -5.0303
SR | Circular duct | 224959 | 7319662249591 | 140 | 6000 | 8.58 |  | 22.367 | 0.23641 | 1.2123 | 0.042477 | 0.032218 | 0.28945 | 0.0080957 | -10.6201 | 23.5801 | 0.23632 | 0.11124 | 0.039692 | 0.032207 | 0.17836 | 0.0022591 | -10.618 | 23.5848 | 0.23641 | 0.11125 | 0.042477 | 0.032218 | 0.1786 | 0.0022613 | -10.6201 | 23.2712 | 0.23415 | 0.11121 | 0.041949 | 0.03188 | 0.1757 | 0.002213 | -10.0605
SR | Duct | 856910 | 7319668569105 | 150 | 1000 | 1.53 |  | 3.9885 | 0.042157 | 0.21618 | 0.0075745 | 0.0057452 | 0.051616 | 0.0014436 | -1.8938 | 4.2048 | 0.042142 | 0.019837 | 0.0070779 | 0.0057431 | 0.031806 | 0.00040285 | -1.8934 | 4.2057 | 0.042157 | 0.019839 | 0.0075745 | 0.0057452 | 0.031848 | 0.00040323 | -1.8938 | 4.1498 | 0.041754 | 0.019832 | 0.0074804 | 0.0056848 | 0.031332 | 0.00039462 | -1.794
SR | Duct | 856969 | 7319668569693 | 150 | 2000 | 3.06 |  | 7.9771 | 0.084315 | 0.43236 | 0.015149 | 0.01149 | 0.10323 | 0.0028873 | -3.7876 | 8.4097 | 0.084283 | 0.039674 | 0.014156 | 0.011486 | 0.063612 | 0.0008057 | -3.7868 | 8.4114 | 0.084315 | 0.039678 | 0.015149 | 0.01149 | 0.063696 | 0.00080646 | -3.7876 | 8.2995 | 0.083507 | 0.039664 | 0.014961 | 0.01137 | 0.062664 | 0.00078925 | -3.588
SR | Circular duct, click | 100108 | 7319661001084 | 150 | 3000 | 4.59 |  | 11.9656 | 0.12647 | 0.64854 | 0.022724 | 0.017236 | 0.15485 | 0.0043309 | -5.6814 | 12.6145 | 0.12642 | 0.059511 | 0.021234 | 0.017229 | 0.095419 | 0.0012086 | -5.6803 | 12.617 | 0.12647 | 0.059517 | 0.022724 | 0.017236 | 0.095544 | 0.0012097 | -5.6814 | 12.4493 | 0.12526 | 0.059495 | 0.022441 | 0.017054 | 0.093996 | 0.0011839 | -5.382
SR | Circular duct | 224928 | 7319662249287 | 150 | 3000 | 4.59 |  | 11.9656 | 0.12647 | 0.64854 | 0.022724 | 0.017236 | 0.15485 | 0.0043309 | -5.6814 | 12.6145 | 0.12642 | 0.059511 | 0.021234 | 0.017229 | 0.095419 | 0.0012086 | -5.6803 | 12.617 | 0.12647 | 0.059517 | 0.022724 | 0.017236 | 0.095544 | 0.0012097 | -5.6814 | 12.4493 | 0.12526 | 0.059495 | 0.022441 | 0.017054 | 0.093996 | 0.0011839 | -5.382
SR | Circular duct | 224960 | 7319662249607 | 150 | 6000 | 9.18 |  | 23.9312 | 0.25294 | 1.2971 | 0.045447 | 0.034471 | 0.30969 | 0.0086618 | -11.3628 | 25.229 | 0.25285 | 0.11902 | 0.042468 | 0.034459 | 0.19084 | 0.0024171 | -11.3605 | 25.2341 | 0.25294 | 0.11903 | 0.045447 | 0.034471 | 0.19109 | 0.0024194 | -11.3628 | 24.8986 | 0.25052 | 0.11899 | 0.044882 | 0.034109 | 0.18799 | 0.0023677 | -10.7641
SR | Duct | 115809 | 7319660152374 | 160 | 570 | 0.93 |  | 2.4244 | 0.025625 | 0.1314 | 0.0046041 | 0.0034922 | 0.031374 | 0.0008775 | -1.1511 | 2.5559 | 0.025616 | 0.012058 | 0.0043023 | 0.0034909 | 0.019333 | 0.00024487 | -1.1509 | 2.5564 | 0.025625 | 0.012059 | 0.0046041 | 0.0034922 | 0.019359 | 0.0002451 | -1.1511 | 2.5224 | 0.02538 | 0.012055 | 0.0045469 | 0.0034555 | 0.019045 | 0.00023987 | -1.0905
SR | Duct | 225367 | 7319662253673 | 160 | 590 | 0.97 |  | 2.5287 | 0.026727 | 0.13706 | 0.0048021 | 0.0036424 | 0.032724 | 0.00091524 | -1.2006 | 2.6658 | 0.026717 | 0.012576 | 0.0044873 | 0.0036411 | 0.020165 | 0.0002554 | -1.2004 | 2.6663 | 0.026727 | 0.012578 | 0.0048021 | 0.0036424 | 0.020191 | 0.00025564 | -1.2006 | 2.6309 | 0.026471 | 0.012573 | 0.0047424 | 0.0036041 | 0.019864 | 0.00025019 | -1.1374
SR | Duct | 856911 | 7319668569112 | 160 | 1000 | 1.64 |  | 4.2753 | 0.045188 | 0.23172 | 0.0081191 | 0.0061583 | 0.055326 | 0.0015474 | -2.0299 | 4.5071 | 0.045171 | 0.021263 | 0.0075868 | 0.006156 | 0.034093 | 0.00043181 | -2.0296 | 4.508 | 0.045188 | 0.021265 | 0.0081191 | 0.0061583 | 0.034138 | 0.00043222 | -2.0299 | 4.4481 | 0.044756 | 0.021258 | 0.0080182 | 0.0060935 | 0.033585 | 0.000423 | -1.923
SR | Circular duct | 112753 | 7319661127531 | 160 | 1150 | 1.89 |  | 4.927 | 0.052077 | 0.26705 | 0.0093568 | 0.0070971 | 0.06376 | 0.0017833 | -2.3394 | 5.1942 | 0.052057 | 0.024505 | 0.0087433 | 0.0070945 | 0.03929 | 0.00049764 | -2.3389 | 5.1952 | 0.052077 | 0.024507 | 0.0093568 | 0.0070971 | 0.039342 | 0.00049811 | -2.3394 | 5.1262 | 0.051578 | 0.024498 | 0.0092404 | 0.0070224 | 0.038704 | 0.00048748 | -2.2161
SR | Duct | 115966 | 7319660232489 | 160 | 1175 | 1.93 |  | 5.0313 | 0.053179 | 0.2727 | 0.0095548 | 0.0072473 | 0.06511 | 0.0018211 | -2.3889 | 5.3041 | 0.053159 | 0.025023 | 0.0089284 | 0.0072446 | 0.040122 | 0.00050817 | -2.3884 | 5.3052 | 0.053179 | 0.025026 | 0.0095548 | 0.0072473 | 0.040174 | 0.00050865 | -2.3889 | 5.2347 | 0.05267 | 0.025017 | 0.009436 | 0.007171 | 0.039523 | 0.00049779 | -2.263
SR | Circular duct | 682362 | 7319666823629 | 160 | 1500 | 2.46 |  | 6.4129 | 0.067783 | 0.34758 | 0.012179 | 0.0092375 | 0.08299 | 0.0023211 | -3.0449 | 6.7607 | 0.067757 | 0.031895 | 0.01138 | 0.0092341 | 0.051139 | 0.00064772 | -3.0443 | 6.7621 | 0.067783 | 0.031898 | 0.012179 | 0.0092375 | 0.051207 | 0.00064833 | -3.0449 | 6.6722 | 0.067133 | 0.031886 | 0.012027 | 0.0091403 | 0.050377 | 0.00063449 | -2.8845
SR | Circular duct | 102078 | 7319661020788 | 160 | 1600 | 2.62 |  | 6.83 | 0.072191 | 0.37019 | 0.012971 | 0.0098383 | 0.088387 | 0.0024721 | -3.243 | 7.2004 | 0.072164 | 0.033969 | 0.01212 | 0.0098346 | 0.054466 | 0.00068985 | -3.2423 | 7.2019 | 0.072191 | 0.033973 | 0.012971 | 0.0098383 | 0.054537 | 0.0006905 | -3.243 | 7.1061 | 0.0715 | 0.03396 | 0.012809 | 0.0097348 | 0.053653 | 0.00067576 | -3.0721
SR | Duct | 856974 | 7319668569747 | 160 | 2000 | 3.28 |  | 8.5506 | 0.090377 | 0.46345 | 0.016238 | 0.012317 | 0.11065 | 0.0030948 | -4.0599 | 9.0143 | 0.090343 | 0.042526 | 0.015174 | 0.012312 | 0.068186 | 0.00086363 | -4.0591 | 9.0161 | 0.090377 | 0.042531 | 0.016238 | 0.012317 | 0.068275 | 0.00086444 | -4.0599 | 8.8962 | 0.089511 | 0.042515 | 0.016036 | 0.012187 | 0.067169 | 0.00084599 | -3.846
SR | Circular duct | 160563 | 7319660553027 | 160 | 2400 | 3.94 |  | 10.2711 | 0.10856 | 0.5567 | 0.019506 | 0.014795 | 0.13292 | 0.0037176 | -4.8768 | 10.8281 | 0.10852 | 0.051083 | 0.018227 | 0.014789 | 0.081906 | 0.0010374 | -4.8759 | 10.8303 | 0.10856 | 0.051089 | 0.019506 | 0.014795 | 0.082014 | 0.0010384 | -4.8768 | 10.6863 | 0.10752 | 0.05107 | 0.019263 | 0.014639 | 0.080685 | 0.0010162 | -4.6199
SR | Circular duct, click | 100109 | 7319661001091 | 160 | 3000 | 4.92 |  | 12.8259 | 0.13557 | 0.69517 | 0.024357 | 0.018475 | 0.16598 | 0.0046423 | -6.0898 | 13.5214 | 0.13551 | 0.06379 | 0.02276 | 0.018468 | 0.10228 | 0.0012954 | -6.0887 | 13.5241 | 0.13557 | 0.063796 | 0.024357 | 0.018475 | 0.10241 | 0.0012967 | -6.0898 | 13.3443 | 0.13427 | 0.063773 | 0.024054 | 0.018281 | 0.10075 | 0.001269 | -5.769
SR | Circular duct | 224929 | 7319662249294 | 160 | 3000 | 4.92 |  | 12.8259 | 0.13557 | 0.69517 | 0.024357 | 0.018475 | 0.16598 | 0.0046423 | -6.0898 | 13.5214 | 0.13551 | 0.06379 | 0.02276 | 0.018468 | 0.10228 | 0.0012954 | -6.0887 | 13.5241 | 0.13557 | 0.063796 | 0.024357 | 0.018475 | 0.10241 | 0.0012967 | -6.0898 | 13.3443 | 0.13427 | 0.063773 | 0.024054 | 0.018281 | 0.10075 | 0.001269 | -5.769
SR | Circular duct | 224961 | 7319662249614 | 160 | 6000 | 9.84 |  | 25.6517 | 0.27113 | 1.3903 | 0.048715 | 0.03695 | 0.33196 | 0.0092845 | -12.1797 | 27.0429 | 0.27103 | 0.12758 | 0.045521 | 0.036936 | 0.20456 | 0.0025909 | -12.1773 | 27.0483 | 0.27113 | 0.12759 | 0.048715 | 0.03695 | 0.20483 | 0.0025933 | -12.1797 | 26.6887 | 0.26853 | 0.12755 | 0.048109 | 0.036561 | 0.20151 | 0.002538 | -11.5379
SR | Duct | 856912 | 7319668569129 | 180 | 1000 | 2.04 |  | 5.318 | 0.05621 | 0.28824 | 0.010099 | 0.0076603 | 0.068821 | 0.0019248 | -2.5251 | 5.6064 | 0.056189 | 0.026449 | 0.0094373 | 0.0076575 | 0.042408 | 0.00053714 | -2.5246 | 5.6076 | 0.05621 | 0.026452 | 0.010099 | 0.0076603 | 0.042464 | 0.00053764 | -2.5251 | 5.533 | 0.055672 | 0.026442 | 0.0099738 | 0.0075798 | 0.041776 | 0.00052616 | -2.392
SR | Duct | 856975 | 7319668569754 | 180 | 2000 | 4.08 |  | 10.6361 | 0.11242 | 0.57648 | 0.020199 | 0.015321 | 0.13764 | 0.0038497 | -5.0501 | 11.2129 | 0.11238 | 0.052899 | 0.018875 | 0.015315 | 0.084817 | 0.0010743 | -5.0491 | 11.2151 | 0.11242 | 0.052904 | 0.020199 | 0.015321 | 0.084928 | 0.0010753 | -5.0501 | 11.066 | 0.11134 | 0.052885 | 0.019948 | 0.01516 | 0.083552 | 0.0010523 | -4.784
SR | Circular duct, click | 100110 | 7319661001107 | 180 | 3000 | 6.12 |  | 15.9541 | 0.16863 | 0.86472 | 0.030298 | 0.022981 | 0.20646 | 0.0057745 | -7.5752 | 16.8193 | 0.16857 | 0.079348 | 0.028312 | 0.022973 | 0.12722 | 0.0016114 | -7.5737 | 16.8227 | 0.16863 | 0.079356 | 0.030298 | 0.022981 | 0.12739 | 0.0016129 | -7.5752 | 16.5991 | 0.16701 | 0.079327 | 0.029921 | 0.022739 | 0.12533 | 0.0015785 | -7.176
SR | Circular duct | 224905 | 7319662249058 | 180 | 3000 | 6.12 |  | 15.9541 | 0.16863 | 0.86472 | 0.030298 | 0.022981 | 0.20646 | 0.0057745 | -7.5752 | 16.8193 | 0.16857 | 0.079348 | 0.028312 | 0.022973 | 0.12722 | 0.0016114 | -7.5737 | 16.8227 | 0.16863 | 0.079356 | 0.030298 | 0.022981 | 0.12739 | 0.0016129 | -7.5752 | 16.5991 | 0.16701 | 0.079327 | 0.029921 | 0.022739 | 0.12533 | 0.0015785 | -7.176
SR | Circular duct | 224962 | 7319662249621 | 180 | 6000 | 12.2 |  | 31.8039 | 0.33616 | 1.7238 | 0.060398 | 0.045812 | 0.41157 | 0.011511 | -15.1008 | 33.5288 | 0.33603 | 0.15818 | 0.056439 | 0.045795 | 0.25362 | 0.0032123 | -15.0979 | 33.5355 | 0.33616 | 0.15819 | 0.060398 | 0.045812 | 0.25395 | 0.0032153 | -15.1008 | 33.0896 | 0.33294 | 0.15814 | 0.059647 | 0.04533 | 0.24984 | 0.0031467 | -14.3052
SR | Duct | 161695 | 7319660776334 | 200 | 602 | 1.37 |  | 3.5714 | 0.037749 | 0.19357 | 0.0067824 | 0.0051444 | 0.046218 | 0.0012927 | -1.6957 | 3.7651 | 0.037735 | 0.017763 | 0.0063378 | 0.0051425 | 0.02848 | 0.00036072 | -1.6954 | 3.7659 | 0.037749 | 0.017764 | 0.0067824 | 0.0051444 | 0.028517 | 0.00036106 | -1.6957 | 3.7158 | 0.037387 | 0.017758 | 0.0066981 | 0.0050903 | 0.028055 | 0.00035336 | -1.6064
SR | Duct | 856913 | 7319668569136 | 200 | 1000 | 2.27 |  | 5.9176 | 0.062547 | 0.32074 | 0.011238 | 0.008524 | 0.07658 | 0.0021419 | -2.8097 | 6.2385 | 0.062524 | 0.029431 | 0.010501 | 0.0085209 | 0.04719 | 0.00059769 | -2.8092 | 6.2398 | 0.062547 | 0.029434 | 0.011238 | 0.008524 | 0.047252 | 0.00059826 | -2.8097 | 6.1568 | 0.061948 | 0.029424 | 0.011098 | 0.0084343 | 0.046486 | 0.00058549 | -2.6617
SR | Circular duct | 115721 | 7319660086983 | 200 | 1050 | 2.38 |  | 6.2044 | 0.065578 | 0.33628 | 0.011783 | 0.0089371 | 0.080291 | 0.0022456 | -2.9459 | 6.5409 | 0.065554 | 0.030858 | 0.01101 | 0.0089338 | 0.049476 | 0.00062666 | -2.9453 | 6.5422 | 0.065578 | 0.030861 | 0.011783 | 0.0089371 | 0.049541 | 0.00062725 | -2.9459 | 6.4552 | 0.06495 | 0.03085 | 0.011636 | 0.008843 | 0.048738 | 0.00061386 | -2.7907
SR | Circular duct | 112754 | 7319661127548 | 200 | 1150 | 2.61 |  | 6.804 | 0.071916 | 0.36878 | 0.012921 | 0.0098007 | 0.08805 | 0.0024627 | -3.2306 | 7.173 | 0.071889 | 0.03384 | 0.012074 | 0.0097971 | 0.054258 | 0.00068722 | -3.23 | 7.1744 | 0.071916 | 0.033843 | 0.012921 | 0.0098007 | 0.054329 | 0.00068787 | -3.2306 | 7.079 | 0.071227 | 0.033831 | 0.012761 | 0.0096976 | 0.053449 | 0.00067318 | -3.0604
SR | Duct | 115967 | 7319660232496 | 200 | 1175 | 2.67 |  | 6.9604 | 0.073569 | 0.37726 | 0.013218 | 0.010026 | 0.090074 | 0.0025193 | -3.3049 | 7.3379 | 0.073541 | 0.034617 | 0.012352 | 0.010022 | 0.055505 | 0.00070302 | -3.3042 | 7.3393 | 0.073569 | 0.034621 | 0.013218 | 0.010026 | 0.055578 | 0.00070368 | -3.3049 | 7.2417 | 0.072864 | 0.034608 | 0.013054 | 0.0099206 | 0.054677 | 0.00068866 | -3.1307
SR | Circular duct | 115722 | 7319660086990 | 200 | 1200 | 2.72 |  | 7.0907 | 0.074947 | 0.38432 | 0.013466 | 0.010214 | 0.091761 | 0.0025665 | -3.3667 | 7.4753 | 0.074918 | 0.035266 | 0.012583 | 0.01021 | 0.056544 | 0.00071618 | -3.3661 | 7.4768 | 0.074947 | 0.035269 | 0.013466 | 0.010214 | 0.056619 | 0.00071686 | -3.3667 | 7.3774 | 0.074229 | 0.035257 | 0.013298 | 0.010106 | 0.055701 | 0.00070155 | -3.1894
SR | Circular duct | 682363 | 7319666823636 | 200 | 1500 | 3.41 |  | 8.8895 | 0.093959 | 0.48181 | 0.016882 | 0.012805 | 0.11504 | 0.0032175 | -4.2208 | 9.3716 | 0.093924 | 0.044212 | 0.015775 | 0.0128 | 0.070888 | 0.00089786 | -4.22 | 9.3734 | 0.093959 | 0.044216 | 0.016882 | 0.012805 | 0.070981 | 0.00089871 | -4.2208 | 9.2488 | 0.093059 | 0.0442 | 0.016672 | 0.01267 | 0.069831 | 0.00087952 | -3.9984
SR | Circular duct | 102079 | 7319661020795 | 200 | 1600 | 3.63 |  | 9.463 | 0.10002 | 0.5129 | 0.017971 | 0.013631 | 0.12246 | 0.0034251 | -4.4931 | 9.9762 | 0.099983 | 0.047064 | 0.016793 | 0.013626 | 0.075462 | 0.00095578 | -4.4922 | 9.9782 | 0.10002 | 0.047069 | 0.017971 | 0.013631 | 0.075561 | 0.00095669 | -4.4931 | 9.8455 | 0.099063 | 0.047052 | 0.017748 | 0.013487 | 0.074336 | 0.00093626 | -4.2564
SR | Circular duct | 115723 | 7319660087003 | 200 | 1900 | 4.31 |  | 11.2357 | 0.11876 | 0.60898 | 0.021337 | 0.016184 | 0.1454 | 0.0040667 | -5.3348 | 11.845 | 0.11871 | 0.055881 | 0.019939 | 0.016178 | 0.089598 | 0.0011348 | -5.3338 | 11.8474 | 0.11876 | 0.055886 | 0.021337 | 0.016184 | 0.089715 | 0.0011359 | -5.3348 | 11.6899 | 0.11762 | 0.055866 | 0.021072 | 0.016014 | 0.088262 | 0.0011117 | -5.0537
SR | Duct | 856976 | 7319668569761 | 200 | 2000 | 4.54 |  | 11.8352 | 0.12509 | 0.64148 | 0.022476 | 0.017048 | 0.15316 | 0.0042837 | -5.6195 | 12.4771 | 0.12505 | 0.058863 | 0.021003 | 0.017042 | 0.094379 | 0.0011954 | -5.6184 | 12.4796 | 0.12509 | 0.058869 | 0.022476 | 0.017048 | 0.094503 | 0.0011965 | -5.6195 | 12.3137 | 0.1239 | 0.058847 | 0.022197 | 0.016869 | 0.092972 | 0.001171 | -5.3234
SR | Circular duct | 160564 | 7319660553034 | 200 | 2400 | 5.45 |  | 14.2075 | 0.15017 | 0.77006 | 0.026981 | 0.020465 | 0.18386 | 0.0051423 | -6.7459 | 14.978 | 0.15011 | 0.070661 | 0.025212 | 0.020458 | 0.1133 | 0.001435 | -6.7445 | 14.981 | 0.15017 | 0.070668 | 0.026981 | 0.020465 | 0.11345 | 0.0014363 | -6.7459 | 14.7818 | 0.14873 | 0.070643 | 0.026646 | 0.02025 | 0.11161 | 0.0014057 | -6.3904
SR | Circular duct | 115724 | 7319660087010 | 200 | 2550 | 5.79 |  | 15.0938 | 0.15954 | 0.8181 | 0.028664 | 0.021742 | 0.19533 | 0.0054632 | -7.1667 | 15.9124 | 0.15948 | 0.075069 | 0.026785 | 0.021734 | 0.12036 | 0.0015245 | -7.1653 | 15.9156 | 0.15954 | 0.075077 | 0.028664 | 0.021742 | 0.12052 | 0.001526 | -7.1667 | 15.704 | 0.15801 | 0.07505 | 0.028308 | 0.021513 | 0.11857 | 0.0014934 | -6.7891
SR | Circular duct, click | 100111 | 7319661001114 | 200 | 3000 | 6.81 |  | 17.7529 | 0.18764 | 0.96222 | 0.033714 | 0.025572 | 0.22974 | 0.0064256 | -8.4292 | 18.7156 | 0.18757 | 0.088294 | 0.031504 | 0.025563 | 0.14157 | 0.0017931 | -8.4276 | 18.7194 | 0.18764 | 0.088303 | 0.033714 | 0.025572 | 0.14175 | 0.0017948 | -8.4292 | 18.4705 | 0.18585 | 0.088271 | 0.033295 | 0.025303 | 0.13946 | 0.0017565 | -7.9851
SR | Circular duct | 224931 | 7319662249317 | 200 | 3000 | 6.81 |  | 17.7529 | 0.18764 | 0.96222 | 0.033714 | 0.025572 | 0.22974 | 0.0064256 | -8.4292 | 18.7156 | 0.18757 | 0.088294 | 0.031504 | 0.025563 | 0.14157 | 0.0017931 | -8.4276 | 18.7194 | 0.18764 | 0.088303 | 0.033714 | 0.025572 | 0.14175 | 0.0017948 | -8.4292 | 18.4705 | 0.18585 | 0.088271 | 0.033295 | 0.025303 | 0.13946 | 0.0017565 | -7.9851
SR | Circular duct | 224963 | 7319662249638 | 200 | 6000 | 13.6 |  | 35.4536 | 0.37473 | 1.9216 | 0.067329 | 0.051069 | 0.4588 | 0.012832 | -16.8337 | 37.3763 | 0.37459 | 0.17633 | 0.062915 | 0.05105 | 0.28272 | 0.0035809 | -16.8304 | 37.3838 | 0.37473 | 0.17635 | 0.067329 | 0.051069 | 0.28309 | 0.0035843 | -16.8337 | 36.8868 | 0.37114 | 0.17628 | 0.066492 | 0.050532 | 0.27851 | 0.0035078 | -15.9468
SR | Duct | 856914 | 7319668569143 | 224 | 1000 | 2.54 |  | 6.6215 | 0.069987 | 0.35889 | 0.012575 | 0.0095379 | 0.085689 | 0.0023966 | -3.1439 | 6.9806 | 0.069961 | 0.032932 | 0.01175 | 0.0095343 | 0.052802 | 0.00066879 | -3.1433 | 6.982 | 0.069987 | 0.032935 | 0.012575 | 0.0095379 | 0.052872 | 0.00066942 | -3.1439 | 6.8892 | 0.069317 | 0.032923 | 0.012418 | 0.0094375 | 0.052015 | 0.00065513 | -2.9783
SR | Duct | 856977 | 7319668569778 | 224 | 2000 | 5.08 |  | 13.243 | 0.13997 | 0.71778 | 0.025149 | 0.019076 | 0.17138 | 0.0047932 | -6.2879 | 13.9612 | 0.13992 | 0.065864 | 0.023501 | 0.019069 | 0.1056 | 0.0013376 | -6.2867 | 13.9639 | 0.13997 | 0.065871 | 0.025149 | 0.019076 | 0.10574 | 0.0013388 | -6.2879 | 13.7783 | 0.13863 | 0.065847 | 0.024837 | 0.018875 | 0.10403 | 0.0013103 | -5.9566
SR | Circular duct, click | 100112 | 7319661001121 | 224 | 3000 | 7.62 |  | 19.8644 | 0.20996 | 1.0767 | 0.037724 | 0.028614 | 0.25707 | 0.0071899 | -9.4318 | 20.9417 | 0.20988 | 0.098796 | 0.035251 | 0.028603 | 0.15841 | 0.0020064 | -9.43 | 20.9459 | 0.20996 | 0.098806 | 0.037724 | 0.028614 | 0.15862 | 0.0020083 | -9.4318 | 20.6675 | 0.20795 | 0.09877 | 0.037255 | 0.028313 | 0.15605 | 0.0019654 | -8.9349
SR | Circular duct | 224910 | 7319662249102 | 224 | 3000 | 7.62 |  | 19.8644 | 0.20996 | 1.0767 | 0.037724 | 0.028614 | 0.25707 | 0.0071899 | -9.4318 | 20.9417 | 0.20988 | 0.098796 | 0.035251 | 0.028603 | 0.15841 | 0.0020064 | -9.43 | 20.9459 | 0.20996 | 0.098806 | 0.037724 | 0.028614 | 0.15862 | 0.0020083 | -9.4318 | 20.6675 | 0.20795 | 0.09877 | 0.037255 | 0.028313 | 0.15605 | 0.0019654 | -8.9349
SR | Duct | 224964 | 7319662249645 | 224 | 6000 | 15.2 |  | 39.6246 | 0.41882 | 2.1477 | 0.07525 | 0.057077 | 0.51278 | 0.014342 | -18.8142 | 41.7735 | 0.41866 | 0.19707 | 0.070317 | 0.057056 | 0.31598 | 0.0040022 | -18.8105 | 41.7819 | 0.41882 | 0.19709 | 0.07525 | 0.057077 | 0.3164 | 0.004006 | -18.8142 | 41.2264 | 0.41481 | 0.19702 | 0.074315 | 0.056477 | 0.31127 | 0.0039204 | -17.8228
SR | Duct | 856915 | 7319668569150 | 250 | 1000 | 2.84 |  | 7.4035 | 0.078253 | 0.40128 | 0.01406 | 0.010664 | 0.095809 | 0.0026797 | -3.5153 | 7.8051 | 0.078224 | 0.036822 | 0.013138 | 0.01066 | 0.059039 | 0.00074778 | -3.5146 | 7.8066 | 0.078253 | 0.036825 | 0.01406 | 0.010664 | 0.059116 | 0.00074848 | -3.5153 | 7.7028 | 0.077504 | 0.036812 | 0.013885 | 0.010552 | 0.058159 | 0.0007325 | -3.3301
SR | Duct | 112755 | 7319661127555 | 250 | 1150 | 3.27 |  | 8.5245 | 0.090101 | 0.46203 | 0.016189 | 0.012279 | 0.11032 | 0.0030854 | -4.0475 | 8.9868 | 0.090067 | 0.042397 | 0.015127 | 0.012275 | 0.067978 | 0.000861 | -4.0467 | 8.9886 | 0.090101 | 0.042401 | 0.016189 | 0.012279 | 0.068067 | 0.00086181 | -4.0475 | 8.8691 | 0.089238 | 0.042386 | 0.015987 | 0.01215 | 0.066964 | 0.00084341 | -3.8343
SR | Circular duct | 682364 | 7319666823643 | 250 | 1500 | 4.26 |  | 11.1053 | 0.11738 | 0.60192 | 0.02109 | 0.015997 | 0.14371 | 0.0040195 | -5.2729 | 11.7076 | 0.11734 | 0.055232 | 0.019707 | 0.015991 | 0.088558 | 0.0011217 | -5.2719 | 11.7099 | 0.11738 | 0.055238 | 0.02109 | 0.015997 | 0.088675 | 0.0011227 | -5.2729 | 11.5543 | 0.11626 | 0.055218 | 0.020828 | 0.015828 | 0.087238 | 0.0010988 | -4.9951
SR | Circular duct | 102080 | 7319661020801 | 250 | 1600 | 4.54 |  | 11.8352 | 0.12509 | 0.64148 | 0.022476 | 0.017048 | 0.15316 | 0.0042837 | -5.6195 | 12.4771 | 0.12505 | 0.058863 | 0.021003 | 0.017042 | 0.094379 | 0.0011954 | -5.6184 | 12.4796 | 0.12509 | 0.058869 | 0.022476 | 0.017048 | 0.094503 | 0.0011965 | -5.6195 | 12.3137 | 0.1239 | 0.058847 | 0.022197 | 0.016869 | 0.092972 | 0.001171 | -5.3234
SR | Duct | 856978 | 7319668569785 | 250 | 2000 | 5.68 |  | 14.8071 | 0.15651 | 0.80255 | 0.02812 | 0.021329 | 0.19162 | 0.0053594 | -7.0306 | 15.6101 | 0.15645 | 0.073643 | 0.026276 | 0.021321 | 0.11808 | 0.0014956 | -7.0292 | 15.6132 | 0.15651 | 0.073651 | 0.02812 | 0.021329 | 0.11823 | 0.001497 | -7.0306 | 15.4057 | 0.15501 | 0.073624 | 0.02777 | 0.021104 | 0.11632 | 0.001465 | -6.6601
SR | Circular duct | 160565 | 7319660553041 | 250 | 2400 | 6.82 |  | 17.7789 | 0.18792 | 0.96363 | 0.033764 | 0.02561 | 0.23008 | 0.006435 | -8.4416 | 18.7431 | 0.18785 | 0.088424 | 0.03155 | 0.0256 | 0.14178 | 0.0017957 | -8.44 | 18.7469 | 0.18792 | 0.088433 | 0.033764 | 0.02561 | 0.14196 | 0.0017974 | -8.4416 | 18.4976 | 0.18612 | 0.088401 | 0.033344 | 0.02534 | 0.13966 | 0.001759 | -7.9968
SR | Circular duct, click | 100113 | 7319661001138 | 250 | 3000 | 8.52 |  | 22.2106 | 0.23476 | 1.2038 | 0.04218 | 0.031993 | 0.28743 | 0.008039 | -10.5458 | 23.4152 | 0.23467 | 0.11046 | 0.039414 | 0.031981 | 0.17712 | 0.0022433 | -10.5438 | 23.4198 | 0.23476 | 0.11048 | 0.04218 | 0.031993 | 0.17735 | 0.0022454 | -10.5458 | 23.1085 | 0.23251 | 0.11044 | 0.041655 | 0.031657 | 0.17448 | 0.0021975 | -9.9902
SR | Circular duct | 224933 | 7319662249331 | 250 | 3000 | 8.52 |  | 22.2106 | 0.23476 | 1.2038 | 0.04218 | 0.031993 | 0.28743 | 0.008039 | -10.5458 | 23.4152 | 0.23467 | 0.11046 | 0.039414 | 0.031981 | 0.17712 | 0.0022433 | -10.5438 | 23.4198 | 0.23476 | 0.11048 | 0.04218 | 0.031993 | 0.17735 | 0.0022454 | -10.5458 | 23.1085 | 0.23251 | 0.11044 | 0.041655 | 0.031657 | 0.17448 | 0.0021975 | -9.9902
SR | Circular duct | 224965 | 7319662249652 | 250 | 6000 | 17 |  | 44.317 | 0.46842 | 2.402 | 0.084161 | 0.063836 | 0.57351 | 0.01604 | -21.0421 | 46.7204 | 0.46824 | 0.22041 | 0.078644 | 0.063813 | 0.3534 | 0.0044761 | -21.038 | 46.7297 | 0.46842 | 0.22043 | 0.084161 | 0.063836 | 0.35387 | 0.0044804 | -21.0421 | 46.1085 | 0.46393 | 0.22035 | 0.083115 | 0.063165 | 0.34813 | 0.0043847 | -19.9334
SR | Circular duct | 224915 | 7319662249157 | 260 | 3000 | 11.9 |  | 31.0219 | 0.32789 | 1.6814 | 0.058913 | 0.044685 | 0.40145 | 0.011228 | -14.7295 | 32.7043 | 0.32777 | 0.15429 | 0.055051 | 0.044669 | 0.24738 | 0.0031333 | -14.7266 | 32.7108 | 0.32789 | 0.1543 | 0.058913 | 0.044685 | 0.24771 | 0.0031362 | -14.7295 | 32.276 | 0.32475 | 0.15425 | 0.058181 | 0.044215 | 0.24369 | 0.0030693 | -13.9534
SR | Duct | 856916 | 7319668569167 | 280 | 1000 | 3.58 |  | 9.3326 | 0.098643 | 0.50583 | 0.017723 | 0.013443 | 0.12077 | 0.0033779 | -4.4312 | 9.8388 | 0.098606 | 0.046416 | 0.016561 | 0.013438 | 0.074422 | 0.00094262 | -4.4304 | 9.8407 | 0.098643 | 0.046421 | 0.017723 | 0.013443 | 0.07452 | 0.00094351 | -4.4312 | 9.7099 | 0.097698 | 0.046404 | 0.017503 | 0.013302 | 0.073313 | 0.00092337 | -4.1977
SR | Duct | 856979 | 7319668569792 | 280 | 2000 | 7.16 |  | 18.6653 | 0.19729 | 1.0117 | 0.035447 | 0.026886 | 0.24155 | 0.0067558 | -8.8625 | 19.6775 | 0.19721 | 0.092832 | 0.033123 | 0.026876 | 0.14884 | 0.0018852 | -8.8607 | 19.6815 | 0.19729 | 0.092841 | 0.035447 | 0.026886 | 0.14904 | 0.001887 | -8.8625 | 19.4198 | 0.1954 | 0.092808 | 0.035006 | 0.026603 | 0.14663 | 0.0018467 | -8.3955
SR | Circular duct, click | 100116 | 7319661001169 | 280 | 3000 | 10.7 |  | 27.8936 | 0.29483 | 1.5119 | 0.052972 | 0.040179 | 0.36097 | 0.010096 | -13.2442 | 29.4064 | 0.29472 | 0.13873 | 0.049499 | 0.040164 | 0.22244 | 0.0028173 | -13.2416 | 29.4123 | 0.29483 | 0.13874 | 0.052972 | 0.040179 | 0.22273 | 0.00282 | -13.2442 | 29.0212 | 0.292 | 0.13869 | 0.052314 | 0.039757 | 0.21912 | 0.0027598 | -12.5463
SR | Circular duct | 224934 | 7319662249348 | 280 | 3000 | 10.7 |  | 27.8936 | 0.29483 | 1.5119 | 0.052972 | 0.040179 | 0.36097 | 0.010096 | -13.2442 | 29.4064 | 0.29472 | 0.13873 | 0.049499 | 0.040164 | 0.22244 | 0.0028173 | -13.2416 | 29.4123 | 0.29483 | 0.13874 | 0.052972 | 0.040179 | 0.22273 | 0.00282 | -13.2442 | 29.0212 | 0.292 | 0.13869 | 0.052314 | 0.039757 | 0.21912 | 0.0027598 | -12.5463
SR | Circular duct | 224966 | 7319662249669 | 280 | 6000 | 21.5 |  | 56.0479 | 0.59241 | 3.0378 | 0.10644 | 0.080734 | 0.72532 | 0.020286 | -26.6121 | 59.0876 | 0.59219 | 0.27876 | 0.099461 | 0.080704 | 0.44695 | 0.005661 | -26.6069 | 59.0994 | 0.59241 | 0.27878 | 0.10644 | 0.080734 | 0.44754 | 0.0056663 | -26.6121 | 58.3137 | 0.58674 | 0.27868 | 0.10512 | 0.079885 | 0.44028 | 0.0055454 | -25.2099
SR | Duct | 856917 | 7319668569174 | 300 | 1000 | 3.83 |  | 9.9844 | 0.10553 | 0.54116 | 0.018961 | 0.014382 | 0.12921 | 0.0036138 | -4.7407 | 10.5258 | 0.10549 | 0.049657 | 0.017718 | 0.014377 | 0.079619 | 0.0010084 | -4.7397 | 10.5279 | 0.10553 | 0.049662 | 0.018961 | 0.014382 | 0.079724 | 0.0010094 | -4.7407 | 10.388 | 0.10452 | 0.049644 | 0.018725 | 0.014231 | 0.078432 | 0.00098785 | -4.4909
SR | Duct | 856980 | 7319668569808 | 300 | 2000 | 7.66 |  | 19.9687 | 0.21106 | 1.0823 | 0.037922 | 0.028764 | 0.25842 | 0.0072276 | -9.4813 | 21.0517 | 0.21098 | 0.099315 | 0.035436 | 0.028753 | 0.15924 | 0.0020169 | -9.4795 | 21.0559 | 0.21106 | 0.099325 | 0.037922 | 0.028764 | 0.15945 | 0.0020188 | -9.4813 | 20.776 | 0.20904 | 0.099289 | 0.037451 | 0.028461 | 0.15686 | 0.0019757 | -8.9818
SR | Circular duct, click | 100114 | 7319661001145 | 300 | 3000 | 11.5 |  | 29.9791 | 0.31687 | 1.6249 | 0.056933 | 0.043183 | 0.38796 | 0.010851 | -14.2344 | 31.605 | 0.31675 | 0.1491 | 0.0532 | 0.043167 | 0.23907 | 0.003028 | -14.2316 | 31.6113 | 0.31687 | 0.14912 | 0.056933 | 0.043183 | 0.23938 | 0.0030308 | -14.2344 | 31.1911 | 0.31384 | 0.14906 | 0.056225 | 0.042729 | 0.2355 | 0.0029661 | -13.4844
SR | Circular duct | 224936 | 7319662249362 | 300 | 3000 | 11.5 |  | 29.9791 | 0.31687 | 1.6249 | 0.056933 | 0.043183 | 0.38796 | 0.010851 | -14.2344 | 31.605 | 0.31675 | 0.1491 | 0.0532 | 0.043167 | 0.23907 | 0.003028 | -14.2316 | 31.6113 | 0.31687 | 0.14912 | 0.056933 | 0.043183 | 0.23938 | 0.0030308 | -14.2344 | 31.1911 | 0.31384 | 0.14906 | 0.056225 | 0.042729 | 0.2355 | 0.0029661 | -13.4844
SR | Circular duct | 224967 | 7319662249676 | 300 | 6000 | 23 |  | 59.9583 | 0.63374 | 3.2498 | 0.11387 | 0.086366 | 0.77592 | 0.021702 | -28.4688 | 63.21 | 0.6335 | 0.2982 | 0.1064 | 0.086335 | 0.47813 | 0.0060559 | -28.4632 | 63.2226 | 0.63374 | 0.29823 | 0.11387 | 0.086366 | 0.47876 | 0.0060617 | -28.4688 | 62.3821 | 0.62767 | 0.29813 | 0.11245 | 0.085458 | 0.471 | 0.0059322 | -26.9688
SR | Duct | 856918 | 7319668569181 | 315 | 1000 | 4.02 |  | 10.4797 | 0.11077 | 0.568 | 0.019902 | 0.015095 | 0.13562 | 0.0037931 | -4.9758 | 11.048 | 0.11073 | 0.052121 | 0.018597 | 0.01509 | 0.083569 | 0.0010585 | -4.9749 | 11.0502 | 0.11077 | 0.052126 | 0.019902 | 0.015095 | 0.083679 | 0.0010595 | -4.9758 | 10.9033 | 0.10971 | 0.052107 | 0.019654 | 0.014937 | 0.082323 | 0.0010369 | -4.7137
SR | Circular duct | 102081 | 7319661020818 | 315 | 1600 | 6.43 |  | 16.7622 | 0.17717 | 0.90852 | 0.031833 | 0.024145 | 0.21692 | 0.006067 | -7.9589 | 17.6713 | 0.17711 | 0.083367 | 0.029746 | 0.024136 | 0.13367 | 0.001693 | -7.9573 | 17.6748 | 0.17717 | 0.083376 | 0.031833 | 0.024145 | 0.13384 | 0.0016946 | -7.9589 | 17.4399 | 0.17547 | 0.083346 | 0.031437 | 0.023891 | 0.13168 | 0.0016585 | -7.5395
SR | Duct | 856981 | 7319668569815 | 315 | 2000 | 8.04 |  | 20.9593 | 0.22153 | 1.136 | 0.039803 | 0.030191 | 0.27123 | 0.0075861 | -9.9517 | 22.096 | 0.22145 | 0.10424 | 0.037194 | 0.03018 | 0.16714 | 0.0021169 | -9.9497 | 22.1004 | 0.22153 | 0.10425 | 0.039803 | 0.030191 | 0.16736 | 0.0021189 | -9.9517 | 21.8066 | 0.21941 | 0.10421 | 0.039309 | 0.029873 | 0.16465 | 0.0020737 | -9.4273
SR | Circular duct | 160566 | 7319660553058 | 315 | 2400 | 9.65 |  | 25.1564 | 0.26589 | 1.3635 | 0.047774 | 0.036236 | 0.32555 | 0.0091053 | -11.9445 | 26.5207 | 0.2658 | 0.12512 | 0.044642 | 0.036223 | 0.20061 | 0.0025409 | -11.9422 | 26.526 | 0.26589 | 0.12513 | 0.047774 | 0.036236 | 0.20087 | 0.0025433 | -11.9445 | 26.1734 | 0.26335 | 0.12508 | 0.04718 | 0.035855 | 0.19762 | 0.002489 | -11.3152
SR | Circular duct, click | 100115 | 7319661001152 | 315 | 3000 | 12.1 |  | 31.5433 | 0.3334 | 1.7097 | 0.059903 | 0.045436 | 0.4082 | 0.011417 | -14.9771 | 33.2539 | 0.33328 | 0.15688 | 0.055976 | 0.04542 | 0.25154 | 0.0031859 | -14.9741 | 33.2606 | 0.3334 | 0.1569 | 0.059903 | 0.045436 | 0.25187 | 0.003189 | -14.9771 | 32.8184 | 0.33021 | 0.15684 | 0.059158 | 0.044958 | 0.24779 | 0.0031209 | -14.1879
SR | Circular duct | 224935 | 7319662249355 | 315 | 3000 | 12.1 |  | 31.5433 | 0.3334 | 1.7097 | 0.059903 | 0.045436 | 0.4082 | 0.011417 | -14.9771 | 33.2539 | 0.33328 | 0.15688 | 0.055976 | 0.04542 | 0.25154 | 0.0031859 | -14.9741 | 33.2606 | 0.3334 | 0.1569 | 0.059903 | 0.045436 | 0.25187 | 0.003189 | -14.9771 | 32.8184 | 0.33021 | 0.15684 | 0.059158 | 0.044958 | 0.24779 | 0.0031209 | -14.1879
SR | Circular duct | 224968 | 7319662249683 | 315 | 6000 | 24.1 |  | 62.8258 | 0.66405 | 3.4052 | 0.11931 | 0.090497 | 0.81303 | 0.02274 | -29.8303 | 66.2331 | 0.6638 | 0.31247 | 0.11149 | 0.090464 | 0.501 | 0.0063456 | -29.8245 | 66.2463 | 0.66405 | 0.3125 | 0.11931 | 0.090497 | 0.50166 | 0.0063516 | -29.8303 | 65.3656 | 0.65769 | 0.31238 | 0.11783 | 0.089545 | 0.49353 | 0.006216 | -28.2586
SR | Duct | 856919 | 7319668569198 | 355 | 1000 | 4.54 |  | 11.8352 | 0.12509 | 0.64148 | 0.022476 | 0.017048 | 0.15316 | 0.0042837 | -5.6195 | 12.4771 | 0.12505 | 0.058863 | 0.021003 | 0.017042 | 0.094379 | 0.0011954 | -5.6184 | 12.4796 | 0.12509 | 0.058869 | 0.022476 | 0.017048 | 0.094503 | 0.0011965 | -5.6195 | 12.3137 | 0.1239 | 0.058847 | 0.022197 | 0.016869 | 0.092972 | 0.001171 | -5.3234
SR | Duct | 856982 | 7319668569822 | 355 | 2000 | 9.08 |  | 23.6705 | 0.25019 | 1.283 | 0.044952 | 0.034096 | 0.30632 | 0.0085674 | -11.239 | 24.9542 | 0.2501 | 0.11773 | 0.042005 | 0.034083 | 0.18876 | 0.0023908 | -11.2368 | 24.9592 | 0.25019 | 0.11774 | 0.044952 | 0.034096 | 0.18901 | 0.002393 | -11.239 | 24.6274 | 0.24779 | 0.11769 | 0.044393 | 0.033737 | 0.18594 | 0.0023419 | -10.6468
SR | Circular duct | 224937 | 7319662249379 | 355 | 3000 | 13.6 |  | 35.4536 | 0.37473 | 1.9216 | 0.067329 | 0.051069 | 0.4588 | 0.012832 | -16.8337 | 37.3763 | 0.37459 | 0.17633 | 0.062915 | 0.05105 | 0.28272 | 0.0035809 | -16.8304 | 37.3838 | 0.37473 | 0.17635 | 0.067329 | 0.051069 | 0.28309 | 0.0035843 | -16.8337 | 36.8868 | 0.37114 | 0.17628 | 0.066492 | 0.050532 | 0.27851 | 0.0035078 | -15.9468
SR | Circular duct | 224969 | 7319662249690 | 355 | 6000 | 27.2 |  | 70.9072 | 0.74947 | 3.8432 | 0.13466 | 0.10214 | 0.91761 | 0.025665 | -33.6674 | 74.7527 | 0.74918 | 0.35266 | 0.12583 | 0.1021 | 0.56544 | 0.0071618 | -33.6608 | 74.7676 | 0.74947 | 0.35269 | 0.13466 | 0.10214 | 0.56619 | 0.0071686 | -33.6674 | 73.7736 | 0.74229 | 0.35257 | 0.13298 | 0.10106 | 0.55701 | 0.0070155 | -31.8935
SR | Duct | 856920 | 7319668569204 | 400 | 1000 | 5.68 |  | 14.8071 | 0.15651 | 0.80255 | 0.02812 | 0.021329 | 0.19162 | 0.0053594 | -7.0306 | 15.6101 | 0.15645 | 0.073643 | 0.026276 | 0.021321 | 0.11808 | 0.0014956 | -7.0292 | 15.6132 | 0.15651 | 0.073651 | 0.02812 | 0.021329 | 0.11823 | 0.001497 | -7.0306 | 15.4057 | 0.15501 | 0.073624 | 0.02777 | 0.021104 | 0.11632 | 0.001465 | -6.6601
SR | Circular duct | 167593 | 7319661278554 | 400 | 1600 | 9.08 |  | 23.6705 | 0.25019 | 1.283 | 0.044952 | 0.034096 | 0.30632 | 0.0085674 | -11.239 | 24.9542 | 0.2501 | 0.11773 | 0.042005 | 0.034083 | 0.18876 | 0.0023908 | -11.2368 | 24.9592 | 0.25019 | 0.11774 | 0.044952 | 0.034096 | 0.18901 | 0.002393 | -11.239 | 24.6274 | 0.24779 | 0.11769 | 0.044393 | 0.033737 | 0.18594 | 0.0023419 | -10.6468
SR | Duct | 856983 | 7319668569839 | 400 | 2000 | 11.4 |  | 29.7184 | 0.31411 | 1.6108 | 0.056438 | 0.042808 | 0.38459 | 0.010756 | -14.1106 | 31.3302 | 0.314 | 0.14781 | 0.052738 | 0.042792 | 0.23699 | 0.0030016 | -14.1079 | 31.3364 | 0.31411 | 0.14782 | 0.056438 | 0.042808 | 0.2373 | 0.0030045 | -14.1106 | 30.9198 | 0.31111 | 0.14777 | 0.055736 | 0.042357 | 0.23345 | 0.0029403 | -13.3671
SR | Circular duct | 160567 | 7319660553065 | 400 | 2400 | 13.6 |  | 35.4536 | 0.37473 | 1.9216 | 0.067329 | 0.051069 | 0.4588 | 0.012832 | -16.8337 | 37.3763 | 0.37459 | 0.17633 | 0.062915 | 0.05105 | 0.28272 | 0.0035809 | -16.8304 | 37.3838 | 0.37473 | 0.17635 | 0.067329 | 0.051069 | 0.28309 | 0.0035843 | -16.8337 | 36.8868 | 0.37114 | 0.17628 | 0.066492 | 0.050532 | 0.27851 | 0.0035078 | -15.9468
SR | Circular duct | 224939 | 7319662249393 | 400 | 3000 | 17 |  | 44.317 | 0.46842 | 2.402 | 0.084161 | 0.063836 | 0.57351 | 0.01604 | -21.0421 | 46.7204 | 0.46824 | 0.22041 | 0.078644 | 0.063813 | 0.3534 | 0.0044761 | -21.038 | 46.7297 | 0.46842 | 0.22043 | 0.084161 | 0.063836 | 0.35387 | 0.0044804 | -21.0421 | 46.1085 | 0.46393 | 0.22035 | 0.083115 | 0.063165 | 0.34813 | 0.0043847 | -19.9334
SR | Circular duct | 224970 | 7319662249706 | 400 | 6000 | 34.1 |  | 88.8946 | 0.93959 | 4.8181 | 0.16882 | 0.12805 | 1.1504 | 0.032175 | -42.2081 | 93.7156 | 0.93924 | 0.44212 | 0.15775 | 0.128 | 0.70888 | 0.0089786 | -42.1998 | 93.7344 | 0.93959 | 0.44216 | 0.16882 | 0.12805 | 0.70981 | 0.0089871 | -42.2081 | 92.4882 | 0.93059 | 0.442 | 0.16672 | 0.1267 | 0.69831 | 0.0087952 | -39.9841
SR | Duct | 856921 | 7319668569211 | 450 | 1000 | 7.03 |  | 18.3264 | 0.1937 | 0.9933 | 0.034803 | 0.026398 | 0.23716 | 0.0066332 | -8.7015 | 19.3203 | 0.19363 | 0.091146 | 0.032522 | 0.026388 | 0.14614 | 0.001851 | -8.6998 | 19.3241 | 0.1937 | 0.091156 | 0.034803 | 0.026398 | 0.14633 | 0.0018528 | -8.7015 | 19.0672 | 0.19185 | 0.091123 | 0.034371 | 0.02612 | 0.14396 | 0.0018132 | -8.2431
SR | Duct | 856984 | 7319668569846 | 450 | 2000 | 14.1 |  | 36.757 | 0.38851 | 1.9923 | 0.069804 | 0.052946 | 0.47567 | 0.013304 | -17.4526 | 38.7505 | 0.38836 | 0.18281 | 0.065228 | 0.052927 | 0.29312 | 0.0037126 | -17.4492 | 38.7582 | 0.38851 | 0.18283 | 0.069804 | 0.052946 | 0.2935 | 0.0037161 | -17.4526 | 38.2429 | 0.38479 | 0.18276 | 0.068937 | 0.052389 | 0.28874 | 0.0036367 | -16.533
SR | Circular duct | 224940 | 7319662249409 | 450 | 3000 | 21.1 |  | 55.0052 | 0.58139 | 2.9813 | 0.10446 | 0.079232 | 0.71182 | 0.019909 | -26.117 | 57.9883 | 0.58117 | 0.27357 | 0.097611 | 0.079203 | 0.43863 | 0.0055557 | -26.1119 | 57.9999 | 0.58139 | 0.2736 | 0.10446 | 0.079232 | 0.43921 | 0.0055609 | -26.117 | 57.2288 | 0.57582 | 0.2735 | 0.10316 | 0.078398 | 0.43209 | 0.0054422 | -24.7409
SR | Circular duct | 224971 | 7319662249713 | 450 | 6000 | 42.2 |  | 110.0104 | 1.1628 | 5.9626 | 0.20892 | 0.15846 | 1.4236 | 0.039818 | -52.234 | 115.9765 | 1.1623 | 0.54714 | 0.19522 | 0.15841 | 0.87727 | 0.011111 | -52.2238 | 115.9997 | 1.1628 | 0.54719 | 0.20892 | 0.15846 | 0.87842 | 0.011122 | -52.234 | 114.4576 | 1.1516 | 0.547 | 0.20632 | 0.1568 | 0.86419 | 0.010884 | -49.4818
SR | Duct | 856922 | 7319668569228 | 500 | 1000 | 7.81 |  | 20.3597 | 0.2152 | 1.1035 | 0.038665 | 0.029327 | 0.26348 | 0.0073691 | -9.667 | 21.4639 | 0.21512 | 0.10126 | 0.03613 | 0.029316 | 0.16236 | 0.0020564 | -9.6651 | 21.4682 | 0.2152 | 0.10127 | 0.038665 | 0.029327 | 0.16257 | 0.0020583 | -9.667 | 21.1828 | 0.21314 | 0.10123 | 0.038184 | 0.029019 | 0.15994 | 0.0020144 | -9.1577
SR | Circular duct | 174708 | 7319661770300 | 500 | 1600 | 12.5 |  | 32.586 | 0.34442 | 1.7662 | 0.061883 | 0.046938 | 0.4217 | 0.011794 | -15.4722 | 34.3532 | 0.34429 | 0.16207 | 0.057826 | 0.046921 | 0.25985 | 0.0032913 | -15.4691 | 34.3601 | 0.34442 | 0.16208 | 0.061883 | 0.046938 | 0.2602 | 0.0032944 | -15.4722 | 33.9033 | 0.34113 | 0.16202 | 0.061114 | 0.046445 | 0.25598 | 0.003224 | -14.6569
SR | Duct | 856985 | 7319668569853 | 500 | 2000 | 15.6 |  | 40.6673 | 0.42984 | 2.2042 | 0.07723 | 0.058579 | 0.52628 | 0.014719 | -19.3093 | 42.8728 | 0.42968 | 0.20226 | 0.072167 | 0.058557 | 0.3243 | 0.0041075 | -19.3055 | 42.8814 | 0.42984 | 0.20228 | 0.07723 | 0.058579 | 0.32472 | 0.0041114 | -19.3093 | 42.3113 | 0.42572 | 0.20221 | 0.07627 | 0.057963 | 0.31946 | 0.0040236 | -18.2919
SR | Circular duct | 160568 | 7319660553072 | 500 | 2400 | 18.7 |  | 48.7487 | 0.51526 | 2.6422 | 0.092578 | 0.07022 | 0.63086 | 0.017644 | -23.1464 | 51.3925 | 0.51506 | 0.24245 | 0.086508 | 0.070194 | 0.38874 | 0.0049237 | -23.1418 | 51.4027 | 0.51526 | 0.24248 | 0.092578 | 0.07022 | 0.38925 | 0.0049284 | -23.1464 | 50.7194 | 0.51032 | 0.24239 | 0.091427 | 0.069481 | 0.38295 | 0.0048232 | -21.9268
SR | Circular duct | 224941 | 7319662249416 | 500 | 3000 | 23.4 |  | 61.001 | 0.64476 | 3.3063 | 0.11585 | 0.087869 | 0.78941 | 0.022079 | -28.9639 | 64.3093 | 0.64452 | 0.30339 | 0.10825 | 0.087836 | 0.48645 | 0.0061613 | -28.9582 | 64.3221 | 0.64476 | 0.30342 | 0.11585 | 0.087869 | 0.48709 | 0.0061671 | -28.9639 | 63.467 | 0.63859 | 0.30331 | 0.11441 | 0.086944 | 0.47919 | 0.0060354 | -27.4378
SR | Circular duct | 224972 | 7319662249720 | 500 | 6000 | 46.9 |  | 122.2627 | 1.2923 | 6.6267 | 0.23219 | 0.17611 | 1.5822 | 0.044252 | -58.0516 | 128.8934 | 1.2918 | 0.60808 | 0.21696 | 0.17605 | 0.97497 | 0.012349 | -58.0402 | 128.9191 | 1.2923 | 0.60814 | 0.23219 | 0.17611 | 0.97625 | 0.01236 | -58.0516 | 127.2052 | 1.2799 | 0.60792 | 0.2293 | 0.17426 | 0.96043 | 0.012097 | -54.9928
SR | Duct | 856923 | 7319668569235 | 560 | 1000 | 8.74 |  | 22.7841 | 0.24082 | 1.2349 | 0.043269 | 0.032819 | 0.29485 | 0.0082466 | -10.8181 | 24.0198 | 0.24073 | 0.11332 | 0.040432 | 0.032807 | 0.18169 | 0.0023013 | -10.816 | 24.0246 | 0.24082 | 0.11333 | 0.043269 | 0.032819 | 0.18193 | 0.0023034 | -10.8181 | 23.7052 | 0.23851 | 0.11329 | 0.042731 | 0.032474 | 0.17898 | 0.0022543 | -10.2481
SR | Duct | 856986 | 7319668569860 | 560 | 2000 | 17.5 |  | 45.6204 | 0.48219 | 2.4727 | 0.086637 | 0.065714 | 0.59037 | 0.016512 | -21.661 | 48.0945 | 0.48201 | 0.22689 | 0.080957 | 0.065689 | 0.3638 | 0.0046078 | -21.6568 | 48.1042 | 0.48219 | 0.22692 | 0.086637 | 0.065714 | 0.36427 | 0.0046121 | -21.661 | 47.4646 | 0.47758 | 0.22683 | 0.08556 | 0.065022 | 0.35837 | 0.0045137 | -20.5197
SR | Circular duct | 224942 | 7319662249423 | 560 | 3000 | 26.2 |  | 68.3003 | 0.72191 | 3.7019 | 0.12971 | 0.098383 | 0.88387 | 0.024721 | -32.4297 | 72.0044 | 0.72164 | 0.33969 | 0.1212 | 0.098346 | 0.54466 | 0.0068985 | -32.4233 | 72.0188 | 0.72191 | 0.33973 | 0.12971 | 0.098383 | 0.54537 | 0.006905 | -32.4297 | 71.0614 | 0.715 | 0.3396 | 0.12809 | 0.097348 | 0.53653 | 0.0067576 | -30.7209
SR | Circular duct | 224973 | 7319662249737 | 560 | 6000 | 52.4 |  | 136.6005 | 1.4438 | 7.4038 | 0.25942 | 0.19677 | 1.7677 | 0.049442 | -64.8593 | 144.0088 | 1.4433 | 0.67938 | 0.24241 | 0.19669 | 1.0893 | 0.013797 | -64.8466 | 144.0376 | 1.4438 | 0.67945 | 0.25942 | 0.19677 | 1.0907 | 0.01381 | -64.8593 | 142.1227 | 1.43 | 0.67921 | 0.25619 | 0.1947 | 1.0731 | 0.013515 | -61.4419
SR | Duct | 856924 | 7319668569242 | 600 | 1000 | 9.37 |  | 24.4265 | 0.25818 | 1.3239 | 0.046388 | 0.035185 | 0.3161 | 0.0088411 | -11.5979 | 25.7512 | 0.25808 | 0.12149 | 0.043347 | 0.035172 | 0.19479 | 0.0024671 | -11.5957 | 25.7563 | 0.25818 | 0.1215 | 0.046388 | 0.035185 | 0.19504 | 0.0024695 | -11.5979 | 25.4139 | 0.25571 | 0.12145 | 0.045811 | 0.034815 | 0.19188 | 0.0024167 | -10.9868
SR | Duct | 856987 | 7319668569877 | 600 | 2000 | 18.7 |  | 48.7487 | 0.51526 | 2.6422 | 0.092578 | 0.07022 | 0.63086 | 0.017644 | -23.1464 | 51.3925 | 0.51506 | 0.24245 | 0.086508 | 0.070194 | 0.38874 | 0.0049237 | -23.1418 | 51.4027 | 0.51526 | 0.24248 | 0.092578 | 0.07022 | 0.38925 | 0.0049284 | -23.1464 | 50.7194 | 0.51032 | 0.24239 | 0.091427 | 0.069481 | 0.38295 | 0.0048232 | -21.9268
SR | Circular duct | 224947 | 7319662249478 | 600 | 3000 | 28.1 |  | 73.2533 | 0.77426 | 3.9704 | 0.13911 | 0.10552 | 0.94797 | 0.026514 | -34.7814 | 77.2261 | 0.77397 | 0.36433 | 0.12999 | 0.10548 | 0.58415 | 0.0073988 | -34.7746 | 77.2415 | 0.77426 | 0.36436 | 0.13911 | 0.10552 | 0.58492 | 0.0074058 | -34.7814 | 76.2147 | 0.76685 | 0.36423 | 0.13738 | 0.10441 | 0.57544 | 0.0072477 | -32.9488
SR | Circular duct | 224974 | 7319662249744 | 600 | 6000 | 56.2 |  | 146.5067 | 1.5485 | 7.9408 | 0.27823 | 0.21103 | 1.8959 | 0.053028 | -69.5629 | 154.4522 | 1.5479 | 0.72865 | 0.25999 | 0.21096 | 1.1683 | 0.014798 | -69.5492 | 154.483 | 1.5485 | 0.72873 | 0.27823 | 0.21103 | 1.1698 | 0.014812 | -69.5629 | 152.4293 | 1.5337 | 0.72846 | 0.27477 | 0.20881 | 1.1509 | 0.014495 | -65.8976
SR | Duct | 856925 | 7319668569259 | 630 | 1000 | 9.84 |  | 25.6517 | 0.27113 | 1.3903 | 0.048715 | 0.03695 | 0.33196 | 0.0092845 | -12.1797 | 27.0429 | 0.27103 | 0.12758 | 0.045521 | 0.036936 | 0.20456 | 0.0025909 | -12.1773 | 27.0483 | 0.27113 | 0.12759 | 0.048715 | 0.03695 | 0.20483 | 0.0025933 | -12.1797 | 26.6887 | 0.26853 | 0.12755 | 0.048109 | 0.036561 | 0.20151 | 0.002538 | -11.5379
SR | Circular duct | 174709 | 7319661770317 | 630 | 1600 | 15.7 |  | 40.928 | 0.4326 | 2.2183 | 0.077726 | 0.058955 | 0.52965 | 0.014814 | -19.433 | 43.1477 | 0.43243 | 0.20356 | 0.07263 | 0.058933 | 0.32638 | 0.0041338 | -19.4292 | 43.1563 | 0.4326 | 0.20358 | 0.077726 | 0.058955 | 0.32681 | 0.0041377 | -19.433 | 42.5826 | 0.42845 | 0.2035 | 0.076759 | 0.058334 | 0.32151 | 0.0040494 | -18.4091
SR | Duct | 856988 | 7319668569884 | 630 | 2000 | 19.7 |  | 51.3555 | 0.54281 | 2.7835 | 0.097528 | 0.073975 | 0.66459 | 0.018588 | -24.3841 | 54.1407 | 0.54261 | 0.25542 | 0.091134 | 0.073947 | 0.40953 | 0.005187 | -24.3794 | 54.1515 | 0.54281 | 0.25544 | 0.097528 | 0.073975 | 0.41007 | 0.0051919 | -24.3841 | 53.4316 | 0.53761 | 0.25535 | 0.096316 | 0.073197 | 0.40342 | 0.0050811 | -23.0993
SR | Circular duct | 160569 | 7319660553089 | 630 | 2400 | 23.6 |  | 61.5224 | 0.65027 | 3.3346 | 0.11684 | 0.08862 | 0.79616 | 0.022268 | -29.2115 | 64.8589 | 0.65003 | 0.30598 | 0.10918 | 0.088587 | 0.49061 | 0.0062139 | -29.2057 | 64.8719 | 0.65027 | 0.30601 | 0.11684 | 0.08862 | 0.49125 | 0.0062198 | -29.2115 | 64.0095 | 0.64404 | 0.3059 | 0.11538 | 0.087687 | 0.48329 | 0.006087 | -27.6723
SR | Circular duct | 224943 | 7319662249430 | 630 | 3000 | 29.5 |  | 76.903 | 0.81284 | 4.1682 | 0.14604 | 0.11077 | 0.9952 | 0.027835 | -36.5143 | 81.0737 | 0.81253 | 0.38248 | 0.13647 | 0.11073 | 0.61326 | 0.0077674 | -36.5072 | 81.0899 | 0.81284 | 0.38252 | 0.14604 | 0.11077 | 0.61406 | 0.0077747 | -36.5143 | 80.0118 | 0.80506 | 0.38238 | 0.14423 | 0.10961 | 0.60411 | 0.0076088 | -34.5904
SR | Circular duct | 224975 | 7319662249751 | 630 | 6000 | 59 |  | 153.806 | 1.6257 | 8.3364 | 0.29209 | 0.22155 | 1.9904 | 0.055669 | -73.0286 | 162.1473 | 1.6251 | 0.76496 | 0.27294 | 0.22147 | 1.2265 | 0.015535 | -73.0143 | 162.1797 | 1.6257 | 0.76503 | 0.29209 | 0.22155 | 1.2281 | 0.015549 | -73.0286 | 160.0237 | 1.6101 | 0.76476 | 0.28846 | 0.21922 | 1.2082 | 0.015218 | -69.1808
SR | Duct | 856926 | 7319668569266 | 710 | 1000 | 13.1 |  | 34.1501 | 0.36096 | 1.851 | 0.064854 | 0.049191 | 0.44194 | 0.012361 | -16.2148 | 36.0022 | 0.36082 | 0.16985 | 0.060602 | 0.049173 | 0.27233 | 0.0034492 | -16.2117 | 36.0094 | 0.36096 | 0.16986 | 0.064854 | 0.049191 | 0.27269 | 0.0034525 | -16.2148 | 35.5307 | 0.3575 | 0.1698 | 0.064047 | 0.048674 | 0.26827 | 0.0033788 | -15.3605
SR | Duct | 856989 | 7319668569891 | 710 | 2000 | 26.2 |  | 68.3003 | 0.72191 | 3.7019 | 0.12971 | 0.098383 | 0.88387 | 0.024721 | -32.4297 | 72.0044 | 0.72164 | 0.33969 | 0.1212 | 0.098346 | 0.54466 | 0.0068985 | -32.4233 | 72.0188 | 0.72191 | 0.33973 | 0.12971 | 0.098383 | 0.54537 | 0.006905 | -32.4297 | 71.0614 | 0.715 | 0.3396 | 0.12809 | 0.097348 | 0.53653 | 0.0067576 | -30.7209
SR | Circular duct | 224982 | 7319662249829 | 710 | 3000 | 39.3 |  | 102.4504 | 1.0829 | 5.5529 | 0.19456 | 0.14757 | 1.3258 | 0.037082 | -48.6445 | 108.0066 | 1.0825 | 0.50954 | 0.18181 | 0.14752 | 0.81698 | 0.010348 | -48.635 | 108.0282 | 1.0829 | 0.50959 | 0.19456 | 0.14757 | 0.81806 | 0.010358 | -48.6445 | 106.592 | 1.0725 | 0.50941 | 0.19214 | 0.14602 | 0.8048 | 0.010136 | -46.0814
SR | Circular duct | 224976 | 7319662249768 | 710 | 6000 | 78.6 |  | 204.9008 | 2.1657 | 11.1058 | 0.38912 | 0.29515 | 2.6516 | 0.074163 | -97.289 | 216.0132 | 2.1649 | 1.0191 | 0.36361 | 0.29504 | 1.634 | 0.020695 | -97.2699 | 216.0564 | 2.1657 | 1.0192 | 0.38912 | 0.29515 | 1.6361 | 0.020715 | -97.289 | 213.1841 | 2.145 | 1.0188 | 0.38428 | 0.29204 | 1.6096 | 0.020273 | -92.1628
SR | Duct | 224991 | 7319662249911 | 800 | 2000 | 29.5 |  | 76.903 | 0.81284 | 4.1682 | 0.14604 | 0.11077 | 0.9952 | 0.027835 | -36.5143 | 81.0737 | 0.81253 | 0.38248 | 0.13647 | 0.11073 | 0.61326 | 0.0077674 | -36.5072 | 81.0899 | 0.81284 | 0.38252 | 0.14604 | 0.11077 | 0.61406 | 0.0077747 | -36.5143 | 80.0118 | 0.80506 | 0.38238 | 0.14423 | 0.10961 | 0.60411 | 0.0076088 | -34.5904
SR | Circular duct | 160570 | 7319660553096 | 800 | 2400 | 35.4 |  | 92.2836 | 0.97541 | 5.0018 | 0.17525 | 0.13293 | 1.1942 | 0.033402 | -43.8172 | 97.2884 | 0.97504 | 0.45897 | 0.16376 | 0.13288 | 0.73591 | 0.0093209 | -43.8086 | 97.3078 | 0.97541 | 0.45902 | 0.17525 | 0.13293 | 0.73687 | 0.0093297 | -43.8172 | 96.0142 | 0.96607 | 0.45885 | 0.17307 | 0.13153 | 0.72493 | 0.0091305 | -41.5085
SR | Circular duct | 224983 | 7319662249836 | 800 | 3000 | 44.3 |  | 115.4848 | 1.2206 | 6.2594 | 0.21931 | 0.16635 | 1.4945 | 0.041799 | -54.8334 | 121.7479 | 1.2202 | 0.57437 | 0.20494 | 0.16629 | 0.92093 | 0.011664 | -54.8226 | 121.7722 | 1.2206 | 0.57442 | 0.21931 | 0.16635 | 0.92213 | 0.011675 | -54.8334 | 120.1534 | 1.2089 | 0.57422 | 0.21659 | 0.1646 | 0.90719 | 0.011426 | -51.9442
SR | Circular duct | 224977 | 7319662249775 | 800 | 6000 | 88.6 |  | 230.9696 | 2.4413 | 12.5187 | 0.43863 | 0.3327 | 2.989 | 0.083599 | -109.6667 | 243.4958 | 2.4404 | 1.1487 | 0.40987 | 0.33258 | 1.8419 | 0.023329 | -109.6452 | 243.5444 | 2.4413 | 1.1488 | 0.43863 | 0.3327 | 1.8443 | 0.023351 | -109.6667 | 240.3067 | 2.4179 | 1.1484 | 0.43318 | 0.3292 | 1.8144 | 0.022852 | -103.8884
SR | Circular duct | 224984 | 7319662249843 | 900 | 3000 | 65.2 |  | 169.9686 | 1.7965 | 9.2124 | 0.32278 | 0.24483 | 2.1996 | 0.061519 | -80.7028 | 179.1865 | 1.7958 | 0.84534 | 0.30162 | 0.24474 | 1.3554 | 0.017167 | -80.687 | 179.2223 | 1.7965 | 0.84543 | 0.32278 | 0.24483 | 1.3572 | 0.017183 | -80.7028 | 176.8397 | 1.7793 | 0.84512 | 0.31877 | 0.24225 | 1.3352 | 0.016817 | -76.4506
SR | Circular duct | 224978 | 7319662249782 | 900 | 6000 | 130.3 |  | 339.6765 | 3.5903 | 18.4107 | 0.64507 | 0.48928 | 4.3958 | 0.12294 | -161.2819 | 358.0982 | 3.5889 | 1.6894 | 0.60278 | 0.4891 | 2.7087 | 0.034308 | -161.2503 | 358.1698 | 3.5903 | 1.6896 | 0.64507 | 0.48928 | 2.7123 | 0.034341 | -161.2819 | 353.4082 | 3.5559 | 1.6889 | 0.63705 | 0.48414 | 2.6683 | 0.033607 | -152.7839
SR | Circular duct | 160571 | 7319660553102 | 1000 | 2400 | 57.9 |  | 150.9384 | 1.5954 | 8.181 | 0.28664 | 0.21742 | 1.9533 | 0.054632 | -71.6671 | 159.1242 | 1.5948 | 0.75069 | 0.26785 | 0.21734 | 1.2036 | 0.015245 | -71.653 | 159.156 | 1.5954 | 0.75077 | 0.28664 | 0.21742 | 1.2052 | 0.01526 | -71.6671 | 157.0402 | 1.5801 | 0.7505 | 0.28308 | 0.21513 | 1.1857 | 0.014934 | -67.8909
SR | Circular duct | 224985 | 7319662249850 | 1000 | 3000 | 72.4 |  | 188.7382 | 1.9949 | 10.2297 | 0.35843 | 0.27187 | 2.4425 | 0.068313 | -89.6148 | 198.974 | 1.9942 | 0.93869 | 0.33493 | 0.27177 | 1.5051 | 0.019063 | -89.5972 | 199.0137 | 1.9949 | 0.93879 | 0.35843 | 0.27187 | 1.5071 | 0.019081 | -89.6148 | 196.368 | 1.9758 | 0.93845 | 0.35397 | 0.26901 | 1.4826 | 0.018674 | -84.893
SR | Circular duct | 224979 | 7319662249799 | 1000 | 6000 | 144.8 |  | 377.4763 | 3.9898 | 20.4595 | 0.71686 | 0.54373 | 4.8849 | 0.13663 | -179.2296 | 397.948 | 3.9883 | 1.8774 | 0.66986 | 0.54353 | 3.0102 | 0.038126 | -179.1945 | 398.0275 | 3.9898 | 1.8776 | 0.71686 | 0.54373 | 3.0141 | 0.038162 | -179.2296 | 392.736 | 3.9516 | 1.8769 | 0.70794 | 0.53801 | 2.9653 | 0.037347 | -169.786
SR | Circular duct | 224986 | 7319662249867 | 1120 | 3000 | 81.1 |  | 211.418 | 2.2346 | 11.459 | 0.4015 | 0.30454 | 2.736 | 0.076522 | -100.3834 | 222.8838 | 2.2338 | 1.0515 | 0.37518 | 0.30442 | 1.6859 | 0.021354 | -100.3638 | 222.9284 | 2.2346 | 1.0516 | 0.4015 | 0.30454 | 1.6881 | 0.021374 | -100.3834 | 219.9647 | 2.2132 | 1.0512 | 0.39651 | 0.30133 | 1.6608 | 0.020918 | -95.0942
SR | Circular duct | 224980 | 7319662249805 | 1120 | 6000 | 162.2 |  | 422.836 | 4.4692 | 22.918 | 0.803 | 0.60907 | 5.4719 | 0.15304 | -200.7669 | 445.7677 | 4.4676 | 2.103 | 0.75035 | 0.60885 | 3.3719 | 0.042708 | -200.7275 | 445.8568 | 4.4692 | 2.1032 | 0.803 | 0.60907 | 3.3763 | 0.042748 | -200.7669 | 439.9294 | 4.4264 | 2.1024 | 0.79302 | 0.60266 | 3.3216 | 0.041835 | -190.1885
SR | Circular duct | 693702 | 7319660308658 | 1250 | 2400 | 72.4 |  | 188.7382 | 1.9949 | 10.2297 | 0.35843 | 0.27187 | 2.4425 | 0.068313 | -89.6148 | 198.974 | 1.9942 | 0.93869 | 0.33493 | 0.27177 | 1.5051 | 0.019063 | -89.5972 | 199.0137 | 1.9949 | 0.93879 | 0.35843 | 0.27187 | 1.5071 | 0.019081 | -89.6148 | 196.368 | 1.9758 | 0.93845 | 0.35397 | 0.26901 | 1.4826 | 0.018674 | -84.893
SR | Circular duct | 224987 | 7319662249874 | 1250 | 3000 | 90.5 |  | 235.9227 | 2.4936 | 12.7872 | 0.44804 | 0.33983 | 3.0531 | 0.085391 | -112.0185 | 248.7175 | 2.4927 | 1.1734 | 0.41866 | 0.33971 | 1.8813 | 0.023829 | -111.9966 | 248.7672 | 2.4936 | 1.1735 | 0.44804 | 0.33983 | 1.8838 | 0.023851 | -112.0185 | 245.46 | 2.4697 | 1.1731 | 0.44247 | 0.33626 | 1.8533 | 0.023342 | -106.1162
SR | Circular duct | 224981 | 7319662249812 | 1250 | 6000 | 181 |  | 471.8454 | 4.9873 | 25.5743 | 0.89607 | 0.67967 | 6.1062 | 0.17078 | -224.037 | 497.435 | 4.9854 | 2.3467 | 0.83733 | 0.67942 | 3.7627 | 0.047658 | -223.9931 | 497.5344 | 4.9873 | 2.347 | 0.89607 | 0.67967 | 3.7676 | 0.047703 | -224.037 | 490.92 | 4.9395 | 2.3461 | 0.88493 | 0.67252 | 3.7066 | 0.046684 | -212.2325
SR | Circular duct | 224988 | 7319662249881 | 1400 | 2400 | 114.12 |  | 297.4972 | 3.1444 | 16.1245 | 0.56497 | 0.42853 | 3.8499 | 0.10768 | -141.2547 | 313.6314 | 3.1433 | 1.4796 | 0.52793 | 0.42837 | 2.3724 | 0.030048 | -141.227 | 313.694 | 3.1444 | 1.4798 | 0.56497 | 0.42853 | 2.3755 | 0.030076 | -141.2547 | 309.5237 | 3.1143 | 1.4792 | 0.55795 | 0.42402 | 2.337 | 0.029434 | -133.812
SR | Circular duct | 224989 | 7319662249898 | 1500 | 2400 | 122.28 |  | 318.7694 | 3.3693 | 17.2775 | 0.60537 | 0.45917 | 4.1252 | 0.11538 | -151.3549 | 336.0572 | 3.368 | 1.5854 | 0.56568 | 0.459 | 2.542 | 0.032197 | -151.3253 | 336.1243 | 3.3693 | 1.5856 | 0.60537 | 0.45917 | 2.5453 | 0.032227 | -151.3549 | 331.6558 | 3.337 | 1.585 | 0.59784 | 0.45434 | 2.5041 | 0.031539 | -143.3801
SR | Circular duct | 224993 | 7319662249935 | 1600 | 2400 | 130.43 |  | 340.0154 | 3.5939 | 18.4291 | 0.64572 | 0.48977 | 4.4001 | 0.12307 | -161.4428 | 358.4555 | 3.5925 | 1.6911 | 0.60338 | 0.48959 | 2.7114 | 0.034342 | -161.4112 | 358.5271 | 3.5939 | 1.6912 | 0.64572 | 0.48977 | 2.715 | 0.034375 | -161.4428 | 353.7608 | 3.5594 | 1.6906 | 0.63769 | 0.48462 | 2.671 | 0.033641 | -152.9364
SR | Circular duct | 694776 | 7319660316790 | 1800 | 2400 | 146.73 |  | 382.5076 | 4.043 | 20.7322 | 0.72641 | 0.55098 | 4.95 | 0.13845 | -181.6185 | 403.2521 | 4.0415 | 1.9024 | 0.67879 | 0.55078 | 3.0503 | 0.038634 | -181.5829 | 403.3327 | 4.043 | 1.9026 | 0.72641 | 0.55098 | 3.0543 | 0.038671 | -181.6185 | 397.9707 | 4.0043 | 1.9019 | 0.71738 | 0.54518 | 3.0048 | 0.037845 | -172.049
SR | Circular duct | 691583 | 7319660295255 | 2000 | 2400 | 163.03 |  | 424.9998 | 4.4921 | 23.0353 | 0.80711 | 0.61219 | 5.4999 | 0.15383 | -201.7942 | 448.0487 | 4.4904 | 2.1137 | 0.75419 | 0.61196 | 3.3891 | 0.042926 | -201.7547 | 448.1383 | 4.4921 | 2.114 | 0.80711 | 0.61219 | 3.3936 | 0.042967 | -201.7942 | 442.1806 | 4.4491 | 2.1132 | 0.79707 | 0.60575 | 3.3386 | 0.042049 | -191.1617
SRL | Duct with end cap | 780846 | 7319660861023 | 63 | 2000 | 1.7 |  | 4.4317 | 0.046842 | 0.2402 | 0.0084161 | 0.0063836 | 0.057351 | 0.001604 | -2.1042 | 4.672 | 0.046824 | 0.022041 | 0.0078644 | 0.0063813 | 0.03534 | 0.00044761 | -2.1038 | 4.673 | 0.046842 | 0.022043 | 0.0084161 | 0.0063836 | 0.035387 | 0.00044804 | -2.1042 | 4.6109 | 0.046393 | 0.022035 | 0.0083115 | 0.0063165 | 0.034813 | 0.00043847 | -1.9933
SRL | Circular duct with end cap | 178328 | 7319660164704 | 63 | 2400 | 2.04 |  | 5.318 | 0.05621 | 0.28824 | 0.010099 | 0.0076603 | 0.068821 | 0.0019248 | -2.5251 | 5.6064 | 0.056189 | 0.026449 | 0.0094373 | 0.0076575 | 0.042408 | 0.00053714 | -2.5246 | 5.6076 | 0.05621 | 0.026452 | 0.010099 | 0.0076603 | 0.042464 | 0.00053764 | -2.5251 | 5.533 | 0.055672 | 0.026442 | 0.0099738 | 0.0075798 | 0.041776 | 0.00052616 | -2.392
SRL | Circular duct with end cap | 225080 | 7319662250801 | 63 | 3000 | 2.55 |  | 6.6475 | 0.070262 | 0.3603 | 0.012624 | 0.0095754 | 0.086026 | 0.0024061 | -3.1563 | 7.0081 | 0.070236 | 0.033062 | 0.011797 | 0.0095719 | 0.05301 | 0.00067142 | -3.1557 | 7.0095 | 0.070262 | 0.033065 | 0.012624 | 0.0095754 | 0.05308 | 0.00067205 | -3.1563 | 6.9163 | 0.06959 | 0.033053 | 0.012467 | 0.0094747 | 0.05222 | 0.00065771 | -2.99
SRL | Duct with end cap | 780847 | 7319660861030 | 80 | 2000 | 1.64 |  | 4.2753 | 0.045188 | 0.23172 | 0.0081191 | 0.0061583 | 0.055326 | 0.0015474 | -2.0299 | 4.5071 | 0.045171 | 0.021263 | 0.0075868 | 0.006156 | 0.034093 | 0.00043181 | -2.0296 | 4.508 | 0.045188 | 0.021265 | 0.0081191 | 0.0061583 | 0.034138 | 0.00043222 | -2.0299 | 4.4481 | 0.044756 | 0.021258 | 0.0080182 | 0.0060935 | 0.033585 | 0.000423 | -1.923
SRL | Circular duct with end cap | 178329 | 7319660164735 | 80 | 2400 | 1.97 |  | 5.1356 | 0.054281 | 0.27835 | 0.0097528 | 0.0073975 | 0.066459 | 0.0018588 | -2.4384 | 5.4141 | 0.054261 | 0.025542 | 0.0091134 | 0.0073947 | 0.040953 | 0.0005187 | -2.4379 | 5.4152 | 0.054281 | 0.025544 | 0.0097528 | 0.0073975 | 0.041007 | 0.00051919 | -2.4384 | 5.3432 | 0.053761 | 0.025535 | 0.0096316 | 0.0073197 | 0.040342 | 0.00050811 | -2.3099
SRL | Circular duct with end cap, click | 100172 | 7319661001725 | 80 | 3000 | 2.46 |  | 6.4129 | 0.067783 | 0.34758 | 0.012179 | 0.0092375 | 0.08299 | 0.0023211 | -3.0449 | 6.7607 | 0.067757 | 0.031895 | 0.01138 | 0.0092341 | 0.051139 | 0.00064772 | -3.0443 | 6.7621 | 0.067783 | 0.031898 | 0.012179 | 0.0092375 | 0.051207 | 0.00064833 | -3.0449 | 6.6722 | 0.067133 | 0.031886 | 0.012027 | 0.0091403 | 0.050377 | 0.00063449 | -2.8845
SRL | Circular duct with end cap | 225082 | 7319662250825 | 80 | 3000 | 2.46 |  | 6.4129 | 0.067783 | 0.34758 | 0.012179 | 0.0092375 | 0.08299 | 0.0023211 | -3.0449 | 6.7607 | 0.067757 | 0.031895 | 0.01138 | 0.0092341 | 0.051139 | 0.00064772 | -3.0443 | 6.7621 | 0.067783 | 0.031898 | 0.012179 | 0.0092375 | 0.051207 | 0.00064833 | -3.0449 | 6.6722 | 0.067133 | 0.031886 | 0.012027 | 0.0091403 | 0.050377 | 0.00063449 | -2.8845
SRL | Duct with end cap | 102082 | 7319661020825 | 100 | 1600 | 1.63 |  | 4.2492 | 0.044913 | 0.23031 | 0.0080696 | 0.0061208 | 0.054989 | 0.001538 | -2.0176 | 4.4797 | 0.044896 | 0.021134 | 0.0075406 | 0.0061185 | 0.033885 | 0.00042918 | -2.0172 | 4.4806 | 0.044913 | 0.021136 | 0.0080696 | 0.0061208 | 0.03393 | 0.00042959 | -2.0176 | 4.421 | 0.044483 | 0.021128 | 0.0079693 | 0.0060564 | 0.03338 | 0.00042042 | -1.9113
SRL | Duct with end cap | 780848 | 7319660861047 | 100 | 2000 | 2.04 |  | 5.318 | 0.05621 | 0.28824 | 0.010099 | 0.0076603 | 0.068821 | 0.0019248 | -2.5251 | 5.6064 | 0.056189 | 0.026449 | 0.0094373 | 0.0076575 | 0.042408 | 0.00053714 | -2.5246 | 5.6076 | 0.05621 | 0.026452 | 0.010099 | 0.0076603 | 0.042464 | 0.00053764 | -2.5251 | 5.533 | 0.055672 | 0.026442 | 0.0099738 | 0.0075798 | 0.041776 | 0.00052616 | -2.392
SRL | Circular duct with end cap | 160572 | 7319660553485 | 100 | 2400 | 2.45 |  | 6.3869 | 0.067507 | 0.34617 | 0.012129 | 0.0091999 | 0.082652 | 0.0023117 | -3.0325 | 6.7332 | 0.067482 | 0.031765 | 0.011334 | 0.0091965 | 0.050932 | 0.00064509 | -3.032 | 6.7346 | 0.067507 | 0.031768 | 0.012129 | 0.0091999 | 0.050998 | 0.0006457 | -3.0325 | 6.6451 | 0.066861 | 0.031757 | 0.011978 | 0.0091031 | 0.050172 | 0.00063191 | -2.8728
SRL | Circular duct with end cap, click | 100173 | 7319661001732 | 100 | 3000 | 3.06 |  | 7.9771 | 0.084315 | 0.43236 | 0.015149 | 0.01149 | 0.10323 | 0.0028873 | -3.7876 | 8.4097 | 0.084283 | 0.039674 | 0.014156 | 0.011486 | 0.063612 | 0.0008057 | -3.7868 | 8.4114 | 0.084315 | 0.039678 | 0.015149 | 0.01149 | 0.063696 | 0.00080646 | -3.7876 | 8.2995 | 0.083507 | 0.039664 | 0.014961 | 0.01137 | 0.062664 | 0.00078925 | -3.588
SRL | Circular duct with end cap | 225084 | 7319662250849 | 100 | 3000 | 3.06 |  | 7.9771 | 0.084315 | 0.43236 | 0.015149 | 0.01149 | 0.10323 | 0.0028873 | -3.7876 | 8.4097 | 0.084283 | 0.039674 | 0.014156 | 0.011486 | 0.063612 | 0.0008057 | -3.7868 | 8.4114 | 0.084315 | 0.039678 | 0.015149 | 0.01149 | 0.063696 | 0.00080646 | -3.7876 | 8.2995 | 0.083507 | 0.039664 | 0.014961 | 0.01137 | 0.062664 | 0.00078925 | -3.588
SRL | Duct with end cap | 102083 | 7319661020832 | 125 | 1600 | 2.05 |  | 5.3441 | 0.056485 | 0.28965 | 0.010149 | 0.0076979 | 0.069158 | 0.0019343 | -2.5374 | 5.6339 | 0.056464 | 0.026579 | 0.0094835 | 0.007695 | 0.042616 | 0.00053977 | -2.5369 | 5.6351 | 0.056485 | 0.026582 | 0.010149 | 0.0076979 | 0.042672 | 0.00054028 | -2.5374 | 5.5601 | 0.055945 | 0.026572 | 0.010023 | 0.0076169 | 0.041981 | 0.00052874 | -2.4037
SRL | Duct with end cap | 780849 | 7319660861054 | 125 | 2000 | 2.56 |  | 6.6736 | 0.070538 | 0.36171 | 0.012674 | 0.009613 | 0.086363 | 0.0024155 | -3.1687 | 7.0355 | 0.070511 | 0.033191 | 0.011843 | 0.0096094 | 0.053218 | 0.00067405 | -3.1681 | 7.037 | 0.070538 | 0.033195 | 0.012674 | 0.009613 | 0.053288 | 0.00067469 | -3.1687 | 6.9434 | 0.069862 | 0.033183 | 0.012516 | 0.0095118 | 0.052425 | 0.00066029 | -3.0017
SRL | Circular duct with end cap | 160573 | 7319660553492 | 125 | 2400 | 3.07 |  | 8.0031 | 0.08459 | 0.43377 | 0.015199 | 0.011528 | 0.10357 | 0.0028967 | -3.8 | 8.4372 | 0.084559 | 0.039804 | 0.014202 | 0.011524 | 0.06382 | 0.00080834 | -3.7992 | 8.4388 | 0.08459 | 0.039808 | 0.015199 | 0.011528 | 0.063904 | 0.0008091 | -3.8 | 8.3267 | 0.08378 | 0.039793 | 0.01501 | 0.011407 | 0.062869 | 0.00079183 | -3.5997
SRL | Circular duct with end cap, click | 100174 | 7319661001749 | 125 | 3000 | 3.84 |  | 10.0104 | 0.10581 | 0.54257 | 0.019011 | 0.014419 | 0.12954 | 0.0036232 | -4.7531 | 10.5533 | 0.10577 | 0.049787 | 0.017764 | 0.014414 | 0.079827 | 0.0010111 | -4.7521 | 10.5554 | 0.10581 | 0.049792 | 0.019011 | 0.014419 | 0.079932 | 0.001012 | -4.7531 | 10.4151 | 0.10479 | 0.049774 | 0.018774 | 0.014268 | 0.078637 | 0.00099043 | -4.5026
SRL | Circular duct with end cap | 225086 | 7319662250863 | 125 | 3000 | 3.84 |  | 10.0104 | 0.10581 | 0.54257 | 0.019011 | 0.014419 | 0.12954 | 0.0036232 | -4.7531 | 10.5533 | 0.10577 | 0.049787 | 0.017764 | 0.014414 | 0.079827 | 0.0010111 | -4.7521 | 10.5554 | 0.10581 | 0.049792 | 0.019011 | 0.014419 | 0.079932 | 0.001012 | -4.7531 | 10.4151 | 0.10479 | 0.049774 | 0.018774 | 0.014268 | 0.078637 | 0.00099043 | -4.5026
SRL | Duct with end cap | 102084 | 7319661020849 | 160 | 1600 | 2.62 |  | 6.83 | 0.072191 | 0.37019 | 0.012971 | 0.0098383 | 0.088387 | 0.0024721 | -3.243 | 7.2004 | 0.072164 | 0.033969 | 0.01212 | 0.0098346 | 0.054466 | 0.00068985 | -3.2423 | 7.2019 | 0.072191 | 0.033973 | 0.012971 | 0.0098383 | 0.054537 | 0.0006905 | -3.243 | 7.1061 | 0.0715 | 0.03396 | 0.012809 | 0.0097348 | 0.053653 | 0.00067576 | -3.0721
SRL | Duct with end cap | 780850 | 7319660861061 | 160 | 2000 | 3.28 |  | 8.5506 | 0.090377 | 0.46345 | 0.016238 | 0.012317 | 0.11065 | 0.0030948 | -4.0599 | 9.0143 | 0.090343 | 0.042526 | 0.015174 | 0.012312 | 0.068186 | 0.00086363 | -4.0591 | 9.0161 | 0.090377 | 0.042531 | 0.016238 | 0.012317 | 0.068275 | 0.00086444 | -4.0599 | 8.8962 | 0.089511 | 0.042515 | 0.016036 | 0.012187 | 0.067169 | 0.00084599 | -3.846
SRL | Circular duct with end cap | 160591 | 7319660553508 | 160 | 2400 | 3.94 |  | 10.2711 | 0.10856 | 0.5567 | 0.019506 | 0.014795 | 0.13292 | 0.0037176 | -4.8768 | 10.8281 | 0.10852 | 0.051083 | 0.018227 | 0.014789 | 0.081906 | 0.0010374 | -4.8759 | 10.8303 | 0.10856 | 0.051089 | 0.019506 | 0.014795 | 0.082014 | 0.0010384 | -4.8768 | 10.6863 | 0.10752 | 0.05107 | 0.019263 | 0.014639 | 0.080685 | 0.0010162 | -4.6199
SRL | Circular duct with end cap, click | 100175 | 7319661001756 | 160 | 3000 | 4.92 |  | 12.8259 | 0.13557 | 0.69517 | 0.024357 | 0.018475 | 0.16598 | 0.0046423 | -6.0898 | 13.5214 | 0.13551 | 0.06379 | 0.02276 | 0.018468 | 0.10228 | 0.0012954 | -6.0887 | 13.5241 | 0.13557 | 0.063796 | 0.024357 | 0.018475 | 0.10241 | 0.0012967 | -6.0898 | 13.3443 | 0.13427 | 0.063773 | 0.024054 | 0.018281 | 0.10075 | 0.001269 | -5.769
SRL | Circular duct with end cap | 225089 | 7319662250894 | 160 | 3000 | 4.92 |  | 12.8259 | 0.13557 | 0.69517 | 0.024357 | 0.018475 | 0.16598 | 0.0046423 | -6.0898 | 13.5214 | 0.13551 | 0.06379 | 0.02276 | 0.018468 | 0.10228 | 0.0012954 | -6.0887 | 13.5241 | 0.13557 | 0.063796 | 0.024357 | 0.018475 | 0.10241 | 0.0012967 | -6.0898 | 13.3443 | 0.13427 | 0.063773 | 0.024054 | 0.018281 | 0.10075 | 0.001269 | -5.769
SRL | Duct with end cap | 102085 | 7319661020856 | 200 | 1600 | 3.63 |  | 9.463 | 0.10002 | 0.5129 | 0.017971 | 0.013631 | 0.12246 | 0.0034251 | -4.4931 | 9.9762 | 0.099983 | 0.047064 | 0.016793 | 0.013626 | 0.075462 | 0.00095578 | -4.4922 | 9.9782 | 0.10002 | 0.047069 | 0.017971 | 0.013631 | 0.075561 | 0.00095669 | -4.4931 | 9.8455 | 0.099063 | 0.047052 | 0.017748 | 0.013487 | 0.074336 | 0.00093626 | -4.2564
SRL | Duct with end cap | 780851 | 7319660861078 | 200 | 2000 | 4.54 |  | 11.8352 | 0.12509 | 0.64148 | 0.022476 | 0.017048 | 0.15316 | 0.0042837 | -5.6195 | 12.4771 | 0.12505 | 0.058863 | 0.021003 | 0.017042 | 0.094379 | 0.0011954 | -5.6184 | 12.4796 | 0.12509 | 0.058869 | 0.022476 | 0.017048 | 0.094503 | 0.0011965 | -5.6195 | 12.3137 | 0.1239 | 0.058847 | 0.022197 | 0.016869 | 0.092972 | 0.001171 | -5.3234
SRL | Circular duct with end cap | 160592 | 7319660553515 | 200 | 2400 | 5.45 |  | 14.2075 | 0.15017 | 0.77006 | 0.026981 | 0.020465 | 0.18386 | 0.0051423 | -6.7459 | 14.978 | 0.15011 | 0.070661 | 0.025212 | 0.020458 | 0.1133 | 0.001435 | -6.7445 | 14.981 | 0.15017 | 0.070668 | 0.026981 | 0.020465 | 0.11345 | 0.0014363 | -6.7459 | 14.7818 | 0.14873 | 0.070643 | 0.026646 | 0.02025 | 0.11161 | 0.0014057 | -6.3904
SRL | Circular duct with end cap, click | 100176 | 7319661001763 | 200 | 3000 | 6.81 |  | 17.7529 | 0.18764 | 0.96222 | 0.033714 | 0.025572 | 0.22974 | 0.0064256 | -8.4292 | 18.7156 | 0.18757 | 0.088294 | 0.031504 | 0.025563 | 0.14157 | 0.0017931 | -8.4276 | 18.7194 | 0.18764 | 0.088303 | 0.033714 | 0.025572 | 0.14175 | 0.0017948 | -8.4292 | 18.4705 | 0.18585 | 0.088271 | 0.033295 | 0.025303 | 0.13946 | 0.0017565 | -7.9851
SRL | Circular duct with end cap | 225091 | 7319662250917 | 200 | 3000 | 6.81 |  | 17.7529 | 0.18764 | 0.96222 | 0.033714 | 0.025572 | 0.22974 | 0.0064256 | -8.4292 | 18.7156 | 0.18757 | 0.088294 | 0.031504 | 0.025563 | 0.14157 | 0.0017931 | -8.4276 | 18.7194 | 0.18764 | 0.088303 | 0.033714 | 0.025572 | 0.14175 | 0.0017948 | -8.4292 | 18.4705 | 0.18585 | 0.088271 | 0.033295 | 0.025303 | 0.13946 | 0.0017565 | -7.9851
SRL | Duct with end cap | 102086 | 7319661020863 | 250 | 1600 | 4.54 |  | 11.8352 | 0.12509 | 0.64148 | 0.022476 | 0.017048 | 0.15316 | 0.0042837 | -5.6195 | 12.4771 | 0.12505 | 0.058863 | 0.021003 | 0.017042 | 0.094379 | 0.0011954 | -5.6184 | 12.4796 | 0.12509 | 0.058869 | 0.022476 | 0.017048 | 0.094503 | 0.0011965 | -5.6195 | 12.3137 | 0.1239 | 0.058847 | 0.022197 | 0.016869 | 0.092972 | 0.001171 | -5.3234
SRL | Duct with end cap | 780852 | 7319660861085 | 250 | 2000 | 5.68 |  | 14.8071 | 0.15651 | 0.80255 | 0.02812 | 0.021329 | 0.19162 | 0.0053594 | -7.0306 | 15.6101 | 0.15645 | 0.073643 | 0.026276 | 0.021321 | 0.11808 | 0.0014956 | -7.0292 | 15.6132 | 0.15651 | 0.073651 | 0.02812 | 0.021329 | 0.11823 | 0.001497 | -7.0306 | 15.4057 | 0.15501 | 0.073624 | 0.02777 | 0.021104 | 0.11632 | 0.001465 | -6.6601
SRL | Circular duct with end cap | 160593 | 7319660553522 | 250 | 2400 | 6.82 |  | 17.7789 | 0.18792 | 0.96363 | 0.033764 | 0.02561 | 0.23008 | 0.006435 | -8.4416 | 18.7431 | 0.18785 | 0.088424 | 0.03155 | 0.0256 | 0.14178 | 0.0017957 | -8.44 | 18.7469 | 0.18792 | 0.088433 | 0.033764 | 0.02561 | 0.14196 | 0.0017974 | -8.4416 | 18.4976 | 0.18612 | 0.088401 | 0.033344 | 0.02534 | 0.13966 | 0.001759 | -7.9968
SRL | Circular duct with end cap, click | 100177 | 7319661001770 | 250 | 3000 | 8.52 |  | 22.2106 | 0.23476 | 1.2038 | 0.04218 | 0.031993 | 0.28743 | 0.008039 | -10.5458 | 23.4152 | 0.23467 | 0.11046 | 0.039414 | 0.031981 | 0.17712 | 0.0022433 | -10.5438 | 23.4198 | 0.23476 | 0.11048 | 0.04218 | 0.031993 | 0.17735 | 0.0022454 | -10.5458 | 23.1085 | 0.23251 | 0.11044 | 0.041655 | 0.031657 | 0.17448 | 0.0021975 | -9.9902
SRL | Circular duct with end cap | 225093 | 7319662250931 | 250 | 3000 | 8.52 |  | 22.2106 | 0.23476 | 1.2038 | 0.04218 | 0.031993 | 0.28743 | 0.008039 | -10.5458 | 23.4152 | 0.23467 | 0.11046 | 0.039414 | 0.031981 | 0.17712 | 0.0022433 | -10.5438 | 23.4198 | 0.23476 | 0.11048 | 0.04218 | 0.031993 | 0.17735 | 0.0022454 | -10.5458 | 23.1085 | 0.23251 | 0.11044 | 0.041655 | 0.031657 | 0.17448 | 0.0021975 | -9.9902
SRL | Duct with end cap | 102087 | 7319661020870 | 315 | 1600 | 6.43 |  | 16.7622 | 0.17717 | 0.90852 | 0.031833 | 0.024145 | 0.21692 | 0.006067 | -7.9589 | 17.6713 | 0.17711 | 0.083367 | 0.029746 | 0.024136 | 0.13367 | 0.001693 | -7.9573 | 17.6748 | 0.17717 | 0.083376 | 0.031833 | 0.024145 | 0.13384 | 0.0016946 | -7.9589 | 17.4399 | 0.17547 | 0.083346 | 0.031437 | 0.023891 | 0.13168 | 0.0016585 | -7.5395
SRL | Duct with end cap | 780853 | 7319660861092 | 315 | 2000 | 8.04 |  | 20.9593 | 0.22153 | 1.136 | 0.039803 | 0.030191 | 0.27123 | 0.0075861 | -9.9517 | 22.096 | 0.22145 | 0.10424 | 0.037194 | 0.03018 | 0.16714 | 0.0021169 | -9.9497 | 22.1004 | 0.22153 | 0.10425 | 0.039803 | 0.030191 | 0.16736 | 0.0021189 | -9.9517 | 21.8066 | 0.21941 | 0.10421 | 0.039309 | 0.029873 | 0.16465 | 0.0020737 | -9.4273
SRL | Circular duct with end cap | 160594 | 7319660553539 | 315 | 2400 | 9.65 |  | 25.1564 | 0.26589 | 1.3635 | 0.047774 | 0.036236 | 0.32555 | 0.0091053 | -11.9445 | 26.5207 | 0.2658 | 0.12512 | 0.044642 | 0.036223 | 0.20061 | 0.0025409 | -11.9422 | 26.526 | 0.26589 | 0.12513 | 0.047774 | 0.036236 | 0.20087 | 0.0025433 | -11.9445 | 26.1734 | 0.26335 | 0.12508 | 0.04718 | 0.035855 | 0.19762 | 0.002489 | -11.3152
SRL | Circular duct with end cap, click | 100178 | 7319661001787 | 315 | 3000 | 12.1 |  | 31.5433 | 0.3334 | 1.7097 | 0.059903 | 0.045436 | 0.4082 | 0.011417 | -14.9771 | 33.2539 | 0.33328 | 0.15688 | 0.055976 | 0.04542 | 0.25154 | 0.0031859 | -14.9741 | 33.2606 | 0.3334 | 0.1569 | 0.059903 | 0.045436 | 0.25187 | 0.003189 | -14.9771 | 32.8184 | 0.33021 | 0.15684 | 0.059158 | 0.044958 | 0.24779 | 0.0031209 | -14.1879
SRL | Circular duct with end cap | 225096 | 7319662250962 | 315 | 3000 | 12.1 |  | 31.5433 | 0.3334 | 1.7097 | 0.059903 | 0.045436 | 0.4082 | 0.011417 | -14.9771 | 33.2539 | 0.33328 | 0.15688 | 0.055976 | 0.04542 | 0.25154 | 0.0031859 | -14.9741 | 33.2606 | 0.3334 | 0.1569 | 0.059903 | 0.045436 | 0.25187 | 0.003189 | -14.9771 | 32.8184 | 0.33021 | 0.15684 | 0.059158 | 0.044958 | 0.24779 | 0.0031209 | -14.1879
SRL | Duct with end cap | 783120 | 7319662001434 | 355 | 2000 | 9.08 |  | 23.6705 | 0.25019 | 1.283 | 0.044952 | 0.034096 | 0.30632 | 0.0085674 | -11.239 | 24.9542 | 0.2501 | 0.11773 | 0.042005 | 0.034083 | 0.18876 | 0.0023908 | -11.2368 | 24.9592 | 0.25019 | 0.11774 | 0.044952 | 0.034096 | 0.18901 | 0.002393 | -11.239 | 24.6274 | 0.24779 | 0.11769 | 0.044393 | 0.033737 | 0.18594 | 0.0023419 | -10.6468
SRL | Duct with end cap | 783121 | 7319662001441 | 355 | 3000 | 13.6 |  | 35.4536 | 0.37473 | 1.9216 | 0.067329 | 0.051069 | 0.4588 | 0.012832 | -16.8337 | 37.3763 | 0.37459 | 0.17633 | 0.062915 | 0.05105 | 0.28272 | 0.0035809 | -16.8304 | 37.3838 | 0.37473 | 0.17635 | 0.067329 | 0.051069 | 0.28309 | 0.0035843 | -16.8337 | 36.8868 | 0.37114 | 0.17628 | 0.066492 | 0.050532 | 0.27851 | 0.0035078 | -15.9468
SRL | Duct with end cap | 780854 | 7319660861108 | 400 | 2000 | 11.4 |  | 29.7184 | 0.31411 | 1.6108 | 0.056438 | 0.042808 | 0.38459 | 0.010756 | -14.1106 | 31.3302 | 0.314 | 0.14781 | 0.052738 | 0.042792 | 0.23699 | 0.0030016 | -14.1079 | 31.3364 | 0.31411 | 0.14782 | 0.056438 | 0.042808 | 0.2373 | 0.0030045 | -14.1106 | 30.9198 | 0.31111 | 0.14777 | 0.055736 | 0.042357 | 0.23345 | 0.0029403 | -13.3671
SRL | Circular duct with end cap | 160595 | 7319660553546 | 400 | 2400 | 13.6 |  | 35.4536 | 0.37473 | 1.9216 | 0.067329 | 0.051069 | 0.4588 | 0.012832 | -16.8337 | 37.3763 | 0.37459 | 0.17633 | 0.062915 | 0.05105 | 0.28272 | 0.0035809 | -16.8304 | 37.3838 | 0.37473 | 0.17635 | 0.067329 | 0.051069 | 0.28309 | 0.0035843 | -16.8337 | 36.8868 | 0.37114 | 0.17628 | 0.066492 | 0.050532 | 0.27851 | 0.0035078 | -15.9468
SRL | Circular duct with end cap | 225098 | 7319662250986 | 400 | 3000 | 18.03 |  | 47.0021 | 0.4968 | 2.5475 | 0.089261 | 0.067704 | 0.60825 | 0.017012 | -22.3171 | 49.5511 | 0.49661 | 0.23377 | 0.083409 | 0.067679 | 0.37481 | 0.0047473 | -22.3127 | 49.561 | 0.4968 | 0.23379 | 0.089261 | 0.067704 | 0.37531 | 0.0047518 | -22.3171 | 48.9021 | 0.49204 | 0.2337 | 0.088151 | 0.066992 | 0.36922 | 0.0046504 | -21.1412
SRL | Duct with end cap | 783118 | 7319662001410 | 450 | 2000 | 14.1 |  | 36.757 | 0.38851 | 1.9923 | 0.069804 | 0.052946 | 0.47567 | 0.013304 | -17.4526 | 38.7505 | 0.38836 | 0.18281 | 0.065228 | 0.052927 | 0.29312 | 0.0037126 | -17.4492 | 38.7582 | 0.38851 | 0.18283 | 0.069804 | 0.052946 | 0.2935 | 0.0037161 | -17.4526 | 38.2429 | 0.38479 | 0.18276 | 0.068937 | 0.052389 | 0.28874 | 0.0036367 | -16.533
SRL | Duct with end cap | 783119 | 7319662001427 | 450 | 3000 | 21.1 |  | 55.0052 | 0.58139 | 2.9813 | 0.10446 | 0.079232 | 0.71182 | 0.019909 | -26.117 | 57.9883 | 0.58117 | 0.27357 | 0.097611 | 0.079203 | 0.43863 | 0.0055557 | -26.1119 | 57.9999 | 0.58139 | 0.2736 | 0.10446 | 0.079232 | 0.43921 | 0.0055609 | -26.117 | 57.2288 | 0.57582 | 0.2735 | 0.10316 | 0.078398 | 0.43209 | 0.0054422 | -24.7409
SRL | Duct with end cap | 780855 | 7319660861115 | 500 | 2000 | 15.6 |  | 40.6673 | 0.42984 | 2.2042 | 0.07723 | 0.058579 | 0.52628 | 0.014719 | -19.3093 | 42.8728 | 0.42968 | 0.20226 | 0.072167 | 0.058557 | 0.3243 | 0.0041075 | -19.3055 | 42.8814 | 0.42984 | 0.20228 | 0.07723 | 0.058579 | 0.32472 | 0.0041114 | -19.3093 | 42.3113 | 0.42572 | 0.20221 | 0.07627 | 0.057963 | 0.31946 | 0.0040236 | -18.2919
SRL | Circular duct with end cap | 160596 | 7319660553553 | 500 | 2400 | 18.7 |  | 48.7487 | 0.51526 | 2.6422 | 0.092578 | 0.07022 | 0.63086 | 0.017644 | -23.1464 | 51.3925 | 0.51506 | 0.24245 | 0.086508 | 0.070194 | 0.38874 | 0.0049237 | -23.1418 | 51.4027 | 0.51526 | 0.24248 | 0.092578 | 0.07022 | 0.38925 | 0.0049284 | -23.1464 | 50.7194 | 0.51032 | 0.24239 | 0.091427 | 0.069481 | 0.38295 | 0.0048232 | -21.9268
SRL | Circular duct with end cap | 225100 | 7319662251006 | 500 | 3000 | 23.4 |  | 61.001 | 0.64476 | 3.3063 | 0.11585 | 0.087869 | 0.78941 | 0.022079 | -28.9639 | 64.3093 | 0.64452 | 0.30339 | 0.10825 | 0.087836 | 0.48645 | 0.0061613 | -28.9582 | 64.3221 | 0.64476 | 0.30342 | 0.11585 | 0.087869 | 0.48709 | 0.0061671 | -28.9639 | 63.467 | 0.63859 | 0.30331 | 0.11441 | 0.086944 | 0.47919 | 0.0060354 | -27.4378
SRL | Lindab-duct SRL 560.2000, with end caps | 782034 | 7319661719514 | 560 | 2000 | 17.5 |  | 45.6204 | 0.48219 | 2.4727 | 0.086637 | 0.065714 | 0.59037 | 0.016512 | -21.661 | 48.0945 | 0.48201 | 0.22689 | 0.080957 | 0.065689 | 0.3638 | 0.0046078 | -21.6568 | 48.1042 | 0.48219 | 0.22692 | 0.086637 | 0.065714 | 0.36427 | 0.0046121 | -21.661 | 47.4646 | 0.47758 | 0.22683 | 0.08556 | 0.065022 | 0.35837 | 0.0045137 | -20.5197
SRL | Lindab-duct SRL 560.3000, with end caps | 782035 | 7319661719521 | 560 | 3000 | 26.2 |  | 68.3003 | 0.72191 | 3.7019 | 0.12971 | 0.098383 | 0.88387 | 0.024721 | -32.4297 | 72.0044 | 0.72164 | 0.33969 | 0.1212 | 0.098346 | 0.54466 | 0.0068985 | -32.4233 | 72.0188 | 0.72191 | 0.33973 | 0.12971 | 0.098383 | 0.54537 | 0.006905 | -32.4297 | 71.0614 | 0.715 | 0.3396 | 0.12809 | 0.097348 | 0.53653 | 0.0067576 | -30.7209
SRL | Duct with end cap | 780856 | 7319660861122 | 630 | 2000 | 19.7 |  | 51.3555 | 0.54281 | 2.7835 | 0.097528 | 0.073975 | 0.66459 | 0.018588 | -24.3841 | 54.1407 | 0.54261 | 0.25542 | 0.091134 | 0.073947 | 0.40953 | 0.005187 | -24.3794 | 54.1515 | 0.54281 | 0.25544 | 0.097528 | 0.073975 | 0.41007 | 0.0051919 | -24.3841 | 53.4316 | 0.53761 | 0.25535 | 0.096316 | 0.073197 | 0.40342 | 0.0050811 | -23.0993
SRL | Circular duct with end cap | 160597 | 7319660553560 | 630 | 2400 | 23.6 |  | 61.5224 | 0.65027 | 3.3346 | 0.11684 | 0.08862 | 0.79616 | 0.022268 | -29.2115 | 64.8589 | 0.65003 | 0.30598 | 0.10918 | 0.088587 | 0.49061 | 0.0062139 | -29.2057 | 64.8719 | 0.65027 | 0.30601 | 0.11684 | 0.08862 | 0.49125 | 0.0062198 | -29.2115 | 64.0095 | 0.64404 | 0.3059 | 0.11538 | 0.087687 | 0.48329 | 0.006087 | -27.6723
SRL | Circular duct with end cap | 225103 | 7319662251037 | 630 | 3000 | 29.5 |  | 76.903 | 0.81284 | 4.1682 | 0.14604 | 0.11077 | 0.9952 | 0.027835 | -36.5143 | 81.0737 | 0.81253 | 0.38248 | 0.13647 | 0.11073 | 0.61326 | 0.0077674 | -36.5072 | 81.0899 | 0.81284 | 0.38252 | 0.14604 | 0.11077 | 0.61406 | 0.0077747 | -36.5143 | 80.0118 | 0.80506 | 0.38238 | 0.14423 | 0.10961 | 0.60411 | 0.0076088 | -34.5904
SRL | Lindab-duct SRL 710.2000, with end caps | 782036 | 7319661719538 | 710 | 2000 | 26.2 |  | 68.3003 | 0.72191 | 3.7019 | 0.12971 | 0.098383 | 0.88387 | 0.024721 | -32.4297 | 72.0044 | 0.72164 | 0.33969 | 0.1212 | 0.098346 | 0.54466 | 0.0068985 | -32.4233 | 72.0188 | 0.72191 | 0.33973 | 0.12971 | 0.098383 | 0.54537 | 0.006905 | -32.4297 | 71.0614 | 0.715 | 0.3396 | 0.12809 | 0.097348 | 0.53653 | 0.0067576 | -30.7209
SRL | Lindab-duct SRL 710.2000, with end caps | 782037 | 7319661719545 | 710 | 3000 | 39.3 |  | 102.4504 | 1.0829 | 5.5529 | 0.19456 | 0.14757 | 1.3258 | 0.037082 | -48.6445 | 108.0066 | 1.0825 | 0.50954 | 0.18181 | 0.14752 | 0.81698 | 0.010348 | -48.635 | 108.0282 | 1.0829 | 0.50959 | 0.19456 | 0.14757 | 0.81806 | 0.010358 | -48.6445 | 106.592 | 1.0725 | 0.50941 | 0.19214 | 0.14602 | 0.8048 | 0.010136 | -46.0814
SRL | Duct with end cap | 780857 | 7319660861139 | 800 | 2000 | 29.5 |  | 76.903 | 0.81284 | 4.1682 | 0.14604 | 0.11077 | 0.9952 | 0.027835 | -36.5143 | 81.0737 | 0.81253 | 0.38248 | 0.13647 | 0.11073 | 0.61326 | 0.0077674 | -36.5072 | 81.0899 | 0.81284 | 0.38252 | 0.14604 | 0.11077 | 0.61406 | 0.0077747 | -36.5143 | 80.0118 | 0.80506 | 0.38238 | 0.14423 | 0.10961 | 0.60411 | 0.0076088 | -34.5904
SRL | Circular duct with end cap | 160598 | 7319660553577 | 800 | 2400 | 35.4 |  | 92.2836 | 0.97541 | 5.0018 | 0.17525 | 0.13293 | 1.1942 | 0.033402 | -43.8172 | 97.2884 | 0.97504 | 0.45897 | 0.16376 | 0.13288 | 0.73591 | 0.0093209 | -43.8086 | 97.3078 | 0.97541 | 0.45902 | 0.17525 | 0.13293 | 0.73687 | 0.0093297 | -43.8172 | 96.0142 | 0.96607 | 0.45885 | 0.17307 | 0.13153 | 0.72493 | 0.0091305 | -41.5085
SRL | Circular duct with end cap | 225105 | 7319662251051 | 800 | 3000 | 44.3 |  | 115.4848 | 1.2206 | 6.2594 | 0.21931 | 0.16635 | 1.4945 | 0.041799 | -54.8334 | 121.7479 | 1.2202 | 0.57437 | 0.20494 | 0.16629 | 0.92093 | 0.011664 | -54.8226 | 121.7722 | 1.2206 | 0.57442 | 0.21931 | 0.16635 | 0.92213 | 0.011675 | -54.8334 | 120.1534 | 1.2089 | 0.57422 | 0.21659 | 0.1646 | 0.90719 | 0.011426 | -51.9442
SRL | Duct with end cap | 780858 | 7319660861146 | 1000 | 2000 | 48.3 |  | 125.9123 | 1.3309 | 6.8245 | 0.23912 | 0.18137 | 1.6294 | 0.045573 | -59.7845 | 132.7409 | 1.3304 | 0.62623 | 0.22344 | 0.1813 | 1.0041 | 0.012717 | -59.7727 | 132.7675 | 1.3309 | 0.62629 | 0.23912 | 0.18137 | 1.0054 | 0.012729 | -59.7845 | 131.0024 | 1.3181 | 0.62606 | 0.23614 | 0.17946 | 0.9891 | 0.012458 | -56.6344
SRL | Circular duct with end cap | 160599 | 7319660553584 | 1000 | 2400 | 57.9 |  | 150.9384 | 1.5954 | 8.181 | 0.28664 | 0.21742 | 1.9533 | 0.054632 | -71.6671 | 159.1242 | 1.5948 | 0.75069 | 0.26785 | 0.21734 | 1.2036 | 0.015245 | -71.653 | 159.156 | 1.5954 | 0.75077 | 0.28664 | 0.21742 | 1.2052 | 0.01526 | -71.6671 | 157.0402 | 1.5801 | 0.7505 | 0.28308 | 0.21513 | 1.1857 | 0.014934 | -67.8909
SRL | Circular duct with end cap | 225107 | 7319662251075 | 1000 | 3000 | 72.4 |  | 188.7382 | 1.9949 | 10.2297 | 0.35843 | 0.27187 | 2.4425 | 0.068313 | -89.6148 | 198.974 | 1.9942 | 0.93869 | 0.33493 | 0.27177 | 1.5051 | 0.019063 | -89.5972 | 199.0137 | 1.9949 | 0.93879 | 0.35843 | 0.27187 | 1.5071 | 0.019081 | -89.6148 | 196.368 | 1.9758 | 0.93845 | 0.35397 | 0.26901 | 1.4826 | 0.018674 | -84.893
SRL | Duct with end cap | 780859 | 7319660861153 | 1250 | 2000 | 60.3 |  | 157.1949 | 1.6615 | 8.5201 | 0.29853 | 0.22643 | 2.0343 | 0.056896 | -74.6377 | 165.72 | 1.6609 | 0.78181 | 0.27895 | 0.22635 | 1.2535 | 0.015877 | -74.6231 | 165.7532 | 1.6615 | 0.78189 | 0.29853 | 0.22643 | 1.2552 | 0.015892 | -74.6377 | 163.5496 | 1.6456 | 0.78161 | 0.29481 | 0.22405 | 1.2348 | 0.015553 | -70.7051
SRL | Circular duct with end cap | 160600 | 7319660553591 | 1250 | 2400 | 72.4 |  | 188.7382 | 1.9949 | 10.2297 | 0.35843 | 0.27187 | 2.4425 | 0.068313 | -89.6148 | 198.974 | 1.9942 | 0.93869 | 0.33493 | 0.27177 | 1.5051 | 0.019063 | -89.5972 | 199.0137 | 1.9949 | 0.93879 | 0.35843 | 0.27187 | 1.5071 | 0.019081 | -89.6148 | 196.368 | 1.9758 | 0.93845 | 0.35397 | 0.26901 | 1.4826 | 0.018674 | -84.893
SRL | Circular duct with end cap | 225109 | 7319662251099 | 1250 | 3000 | 90.5 |  | 235.9227 | 2.4936 | 12.7872 | 0.44804 | 0.33983 | 3.0531 | 0.085391 | -112.0185 | 248.7175 | 2.4927 | 1.1734 | 0.41866 | 0.33971 | 1.8813 | 0.023829 | -111.9966 | 248.7672 | 2.4936 | 1.1735 | 0.44804 | 0.33983 | 1.8838 | 0.023851 | -112.0185 | 245.46 | 2.4697 | 1.1731 | 0.44247 | 0.33626 | 1.8533 | 0.023342 | -106.1162